## List
List of MCUs selection: 143 items. Database version: Wed Dec 09 12:22:40 EST 2020

Part No	Reference	Marketing Status	Unit Price for 10kU (US$)	Board	Package	Flash	RAM	IO	Freq.	DES/TDES	Pin compatible?	Notes
STM32F030C6	STM32F030C6Tx	Active	0.597		LQFP48	32 kBytes	4 kBytes	39	48 MHz	0	1	Pin 35 (“VSS”) becomes “PF6” (unusable); Pin 36 (“VDD”) becomes “PF7” (unusable); No USB; No JTAG; No SWO
STM32F030C8	STM32F030C8Tx	Active	0.722		LQFP48	64 kBytes	8 kBytes	39	48 MHz	0	1	Pin 35 (“VSS”) becomes “PF6” (unusable); Pin 36 (“VDD”) becomes “PF7” (unusable); No USB; No JTAG; No SWO
STM32F030CC	STM32F030CCTx	Active	1.1		LQFP48	256 kBytes	32 kBytes	37	48 MHz	0	1	Pin 1 ("VBAT") becomes "VDD" (requires shorting resistor/solder blob, R2); No USB; No JTAG; No SWO
STM32F031C4	STM32F031C4Tx	Active	0.97		LQFP48	16 kBytes	4 kBytes	39	48 MHz	0
STM32F031C6	STM32F031C6Tx	Active	1.013		LQFP48	32 kBytes	4 kBytes	39	48 MHz	0
STM32F038C6	STM32F038C6Tx	Active	1.013		LQFP48	32 kBytes	4 kBytes	38	48 MHz	0
STM32F042C4	STM32F042C4Tx	Active	1.057		LQFP48	16 kBytes	6 kBytes	38	48 MHz	0
STM32F042C6	STM32F042C6Tx	Active	1.1		LQFP48	32 kBytes	6 kBytes	38	48 MHz	0
STM32F051C4	STM32F051C4Tx	Active	1.013		LQFP48	16 kBytes	8 kBytes	39	48 MHz	0
STM32F051C6	STM32F051C6Tx	Active	1.056		LQFP48	32 kBytes	8 kBytes	39	48 MHz	0
STM32F051C8	STM32F051C8Tx	Active	1.142		LQFP48	64 kBytes	8 kBytes	39	48 MHz	0
STM32F070C6	STM32F070C6Tx	Active	0.738		LQFP48	32 kBytes	6 kBytes	37	48 MHz	0
STM32F070CB	STM32F070CBTx	Active	0.958		LQFP48	128 kBytes	16 kBytes	37	48 MHz	0
STM32F071C8	STM32F071C8Tx	Active	1.192		LQFP48	64 kBytes	16 kBytes	37	48 MHz	0
STM32F071CB	STM32F071CBTx	Active	1.364		LQFP48	128 kBytes	16 kBytes	37	48 MHz	0
STM32F072C8	STM32F072C8Tx	Active	1.343		LQFP48	64 kBytes	16 kBytes	37	48 MHz	0
STM32F072CB	STM32F072CBTx	Active	1.515		LQFP48	128 kBytes	16 kBytes	37	48 MHz	0
STM32F078CB	STM32F078CBTx	Active	1.515		LQFP48	128 kBytes	16 kBytes	36	48 MHz	0
STM32F091CB	STM32F091CBTx	Active	1.481		LQFP48	128 kBytes	32 kBytes	38	48 MHz	0
STM32F091CC	STM32F091CCTx	Active	1.805		LQFP48	256 kBytes	32 kBytes	38	48 MHz	0
STM32F098CC	STM32F098CCTx	Active	1.805		LQFP48	256 kBytes	32 kBytes	37	48 MHz	0
STM32F100C4	STM32F100C4Tx	Active	1.277		LQFP48	16 kBytes	4 kBytes	37	24 MHz	0
STM32F100C6	STM32F100C6Tx	Active	1.32		LQFP48	32 kBytes	4 kBytes	37	24 MHz	0
STM32F100C8	STM32F100C8Tx	Active	1.428		LQFP48	64 kBytes	8 kBytes	37	24 MHz	0
STM32F100CB	STM32F100CBTx	Active	1.686		LQFP48	128 kBytes	8 kBytes	37	24 MHz	0
STM32F101C4	STM32F101C4Tx	Active	1.43		LQFP48	16 kBytes	4 kBytes	37	36 MHz	0
STM32F101C6	STM32F101C6Tx	Active	1.533		LQFP48	32 kBytes	6 kBytes	37	36 MHz	0
STM32F101C8	STM32F101C8Tx	Active	1.684		LQFP48	64 kBytes	10 kBytes	37	36 MHz	0
STM32F101CB	STM32F101CBTx	Active	1.922		LQFP48	128 kBytes	16 kBytes	37	36 MHz	0
STM32F102C4	STM32F102C4Tx	Active	1.507		LQFP48	16 kBytes	4 kBytes	37	48 MHz	0
STM32F102C6	STM32F102C6Tx	Active	1.615		LQFP48	32 kBytes	6 kBytes	37	48 MHz	0
STM32F102C8	STM32F102C8Tx	Active	1.831		LQFP48	64 kBytes	10 kBytes	37	48 MHz	0
STM32F102CB	STM32F102CBTx	Active	2.068		LQFP48	128 kBytes	16 kBytes	37	48 MHz	0
STM32F103C4	STM32F103C4Tx	Active	1.676		LQFP48	16 kBytes	6 kBytes	37	72 MHz	0
STM32F103C6	STM32F103C6Tx	Active	1.719		LQFP48	32 kBytes	10 kBytes	37	72 MHz	0
STM32F103C8	STM32F103C8Tx	Active	1.999		LQFP48	64 kBytes	20 kBytes	37	72 MHz	0
STM32F103CB	STM32F103CBTx	Active	2.236		LQFP48	128 kBytes	20 kBytes	37	72 MHz	0
STM32F301C6	STM32F301C6Tx	Active	1.596		LQFP48	32 kBytes	16 kBytes	37	72 MHz	0
STM32F301C8	STM32F301C8Tx	Active	1.666		LQFP48	64 kBytes	16 kBytes	37	72 MHz	0
STM32F302C6	STM32F302C6Tx	Active	1.712		LQFP48	32 kBytes	16 kBytes	37	72 MHz	0
STM32F302C8	STM32F302C8Tx	Active	1.782		LQFP48	64 kBytes	16 kBytes	37	72 MHz	0
STM32F302CB	STM32F302CBTx	Active	1.99		LQFP48	128 kBytes	32 kBytes	37	72 MHz	0
STM32F302CC	STM32F302CCTx	Active	2.288		LQFP48	256 kBytes	40 kBytes	37	72 MHz	0
STM32F303C6	STM32F303C6Tx	Active	1.935		LQFP48	32 kBytes	16 kBytes	37	72 MHz	0
STM32F303C8	STM32F303C8Tx	Active	2.004		LQFP48	64 kBytes	16 kBytes	37	72 MHz	0
STM32F303CB	STM32F303CBTx	Active	2.212		LQFP48	128 kBytes	40 kBytes	37	72 MHz	0
STM32F303CC	STM32F303CCTx	Active	2.56		LQFP48	256 kBytes	48 kBytes	37	72 MHz	0
STM32F318C8	STM32F318C8Tx	Active	1.666		LQFP48	64 kBytes	16 kBytes	36	72 MHz	0
STM32F328C8	STM32F328C8Tx	Active	1.782		LQFP48	64 kBytes	16 kBytes	36	72 MHz	0
STM32F334C4	STM32F334C4Tx	Active	1.954		LQFP48	16 kBytes	16 kBytes	37	72 MHz	0
STM32F334C6	STM32F334C6Tx	Active	2.07		LQFP48	32 kBytes	16 kBytes	37	72 MHz	0
STM32F334C8	STM32F334C8Tx	Active	2.14	32F3348DISCOVERY	LQFP48	64 kBytes	16 kBytes	37	72 MHz	0
STM32F358CC	STM32F358CCTx	Active	2.288		LQFP48	256 kBytes	48 kBytes	36	72 MHz	0
STM32F373C8	STM32F373C8Tx	Active	2.185		LQFP48	64 kBytes	16 kBytes	37	72 MHz	0
STM32F373CB	STM32F373CBTx	Active	2.347		LQFP48	128 kBytes	24 kBytes	37	72 MHz	0
STM32F373CC	STM32F373CCTx	Active	2.694		LQFP48	256 kBytes	32 kBytes	37	72 MHz	0
STM32F378CC	STM32F378CCTx	Active	2.694		LQFP48	256 kBytes	32 kBytes	36	72 MHz	0
STM32F410CB	STM32F410CBTx	Active	1.573		LQFP48	128 kBytes	32 kBytes	35	100 MHz	0
STM32G030C6	STM32G030C6Tx	Active	0.565		LQFP48	32 kBytes	8 kBytes	43	64 MHz	0
STM32G030C8	STM32G030C8Tx	Active	0.597		LQFP48	64 kBytes	8 kBytes	43	64 MHz	0
STM32G031C4	STM32G031C4Tx	Active	0.856		LQFP48	16 kBytes	8 kBytes	43	64 MHz	0
STM32G031C6	STM32G031C6Tx	Active	0.899		LQFP48	32 kBytes	8 kBytes	43	64 MHz	0
STM32G031C8	STM32G031C8Tx	Active	0.953		LQFP48	64 kBytes	8 kBytes	43	64 MHz	0
STM32G041C6	STM32G041C6Tx	Active	1.041		LQFP48	32 kBytes	8 kBytes	43	64 MHz	0
STM32G041C8	STM32G041C8Tx	Active	1.068		LQFP48	64 kBytes	8 kBytes	43	64 MHz	0
STM32G070CB	STM32G070CBTx	Active	0.754		LQFP48	128 kBytes	36 kBytes	44	64 MHz	0
STM32G071C6	STM32G071C6Tx	NA	NA		LQFP48	32 kBytes	36 kBytes	44	64 MHz	0
STM32G071C8	STM32G071C8Tx	Active	1.087		LQFP48	64 kBytes	36 kBytes	44	64 MHz	0
STM32G071CB	STM32G071CBTx	Active	1.25		LQFP48	128 kBytes	36 kBytes	44	64 MHz	0
STM32G081CB	STM32G081CBTx	Active	1.366		LQFP48	128 kBytes	36 kBytes	44	64 MHz	0
STM32G431C6	STM32G431C6Tx	Active	1.834		LQFP48	32 kBytes	32 kBytes	38	170 MHz	0
STM32G431C8	STM32G431C8Tx	Active	1.95		LQFP48	64 kBytes	32 kBytes	38	170 MHz	0
STM32G431CB	STM32G431CBTx	Active	2.135		LQFP48	128 kBytes	32 kBytes	38	170 MHz	0
STM32G441CB	STM32G441CBTx	Active	2.25		LQFP48	128 kBytes	32 kBytes	38	170 MHz	0
STM32G471CC	STM32G471CCTx	NA	NA		LQFP48	256 kBytes	128 kBytes	38	170 MHz	0
STM32G471CE	STM32G471CETx	NA	NA		LQFP48	512 kBytes	128 kBytes	38	170 MHz	0
STM32G473CB	STM32G473CBTx	Active	2.465		LQFP48	128 kBytes	128 kBytes	38	170 MHz	0
STM32G473CC	STM32G473CCTx	Active	2.789		LQFP48	256 kBytes	128 kBytes	38	170 MHz	0
STM32G473CE	STM32G473CETx	Active	3.345		LQFP48	512 kBytes	128 kBytes	38	170 MHz	0
STM32G474CB	STM32G474CBTx	Active	2.576		LQFP48	128 kBytes	128 kBytes	38	170 MHz	0
STM32G474CC	STM32G474CCTx	NA	NA		LQFP48	256 kBytes	128 kBytes	38	170 MHz	0
STM32G474CE	STM32G474CETx	Proposal	3.455		LQFP48	512 kBytes	128 kBytes	38	170 MHz	0
STM32G483CE	STM32G483CETx	Active	3.461		LQFP48	512 kBytes	128 kBytes	38	170 MHz	0
STM32G484CE	STM32G484CETx	Proposal	3.571		LQFP48	512 kBytes	128 kBytes	38	170 MHz	0
STM32GBK1CB	STM32GBK1CBTx	NA	NA		LQFP48	128 kBytes	32 kBytes	42	170 MHz	0
STM32L010C6	STM32L010C6Tx	Active	0.644		LQFP48	32 kBytes	8 kBytes	38	32 MHz	0
STM32L031C4	STM32L031C4Tx	Active	1.036		LQFP48	16 kBytes	8 kBytes	38	32 MHz	0
STM32L031C6	STM32L031C6Tx	Active	1.106		LQFP48	32 kBytes	8 kBytes	38	32 MHz	0
STM32L041C6	STM32L041C6Tx	Active	1.175		LQFP48	32 kBytes	8 kBytes	38	32 MHz	0
STM32L051C6	STM32L051C6Tx	Active	1.217		LQFP48	32 kBytes	8 kBytes	37	32 MHz	0
STM32L051C8	STM32L051C8Tx	Active	1.314		LQFP48	64 kBytes	8 kBytes	37	32 MHz	0
STM32L052C6	STM32L052C6Tx	Active	1.379		LQFP48	32 kBytes	8 kBytes	37	32 MHz	0
STM32L052C8	STM32L052C8Tx	Active	1.476		LQFP48	64 kBytes	8 kBytes	37	32 MHz	0
STM32L053C6	STM32L053C6Tx	Active	1.494		LQFP48	32 kBytes	8 kBytes	37	32 MHz	0
STM32L053C8	STM32L053C8Tx	Active	1.591	32L0538DISCOVERY	LQFP48	64 kBytes	8 kBytes	37	32 MHz	0
STM32L063C8	STM32L063C8Tx	Active	1.661		LQFP48	64 kBytes	8 kBytes	37	32 MHz	0
STM32L071C8	STM32L071C8Tx	Active	1.464		LQFP48	64 kBytes	20 kBytes	37	32 MHz	0
STM32L071CB	STM32L071CBTx	Active	1.522		LQFP48	128 kBytes	20 kBytes	37	32 MHz	0
STM32L071CZ	STM32L071CZTx	Active	1.707		LQFP48	192 kBytes	20 kBytes	37	32 MHz	0
STM32L072CB	STM32L072CBTx	Active	1.684		LQFP48	128 kBytes	20 kBytes	37	32 MHz	0
STM32L072CZ	STM32L072CZTx	Active	1.869		LQFP48	192 kBytes	20 kBytes	37	32 MHz	0
STM32L073CB	STM32L073CBTx	Active	1.8		LQFP48	128 kBytes	20 kBytes	37	32 MHz	0
STM32L073CZ	STM32L073CZTx	Active	1.985		LQFP48	192 kBytes	20 kBytes	37	32 MHz	0
STM32L081CB	STM32L081CBTx	Active	1.661		LQFP48	128 kBytes	20 kBytes	37	32 MHz	0
STM32L081CZ	STM32L081CZTx	Active	1.776		LQFP48	192 kBytes	20 kBytes	37	32 MHz	0
STM32L083CB	STM32L083CBTx	Active	1.938		LQFP48	128 kBytes	20 kBytes	37	32 MHz	0
STM32L083CZ	STM32L083CZTx	Active	2.054		LQFP48	192 kBytes	20 kBytes	37	32 MHz	0
STM32L151C6	STM32L151C6Tx	NRND	1.382		LQFP48	32 kBytes	10 kBytes	37	32 MHz	0
STM32L151C6-A	STM32L151C6TxA	Active	1.382		LQFP48	32 kBytes	16 kBytes	37	32 MHz	0
STM32L151C8	STM32L151C8Tx	NRND	1.598		LQFP48	64 kBytes	10 kBytes	37	32 MHz	0
STM32L151C8	STM32L151C8TxA	Active	1.598		LQFP48	64 kBytes	32 kBytes	37	32 MHz	0
STM32L151CB	STM32L151CBTx	NRND	1.835		LQFP48	128 kBytes	16 kBytes	37	32 MHz	0
STM32L151CB-A	STM32L151CBTxA	Active	1.835		LQFP48	128 kBytes	32 kBytes	37	32 MHz	0
STM32L151CC	STM32L151CCTx	Active	2.202		LQFP48	256 kBytes	32 kBytes	37	32 MHz	0
STM32L152C6	STM32L152C6Tx	NRND	1.49		LQFP48	32 kBytes	10 kBytes	37	32 MHz	0
STM32L152C6-A	STM32L152C6TxA	Active	1.49		LQFP48	32 kBytes	16 kBytes	37	32 MHz	0
STM32L152C8	STM32L152C8Tx	NRND	1.706		LQFP48	64 kBytes	10 kBytes	37	32 MHz	0
STM32L152C8-A	STM32L152C8TxA	Active	1.706		LQFP48	64 kBytes	32 kBytes	37	32 MHz	0
STM32L152CB	STM32L152CBTx	NRND	1.943		LQFP48	128 kBytes	16 kBytes	37	32 MHz	0
STM32L152CB-A	STM32L152CBTxA	Active	1.943		LQFP48	128 kBytes	32 kBytes	37	32 MHz	0
STM32L152CC	STM32L152CCTx	Active	2.31		LQFP48	256 kBytes	32 kBytes	37	32 MHz	0
STM32L412C8	STM32L412C8Tx	Active	1.311		LQFP48	64 kBytes	40 kBytes	38	80 MHz	0
STM32L412CB	STM32L412CBTx	Active	1.503		LQFP48	128 kBytes	40 kBytes	38	80 MHz	0
STM32L412CB	STM32L412CBTxP	Active	1.503		LQFP48	128 kBytes	40 kBytes	36	80 MHz	0
STM32L422CB	STM32L422CBTx	Active	1.609		LQFP48	128 kBytes	40 kBytes	38	80 MHz	0
STM32L431CB	STM32L431CBTx	Active	1.629		LQFP48	128 kBytes	64 kBytes	38	80 MHz	0
STM32L431CC	STM32L431CCTx	Active	1.884		LQFP48	256 kBytes	64 kBytes	38	80 MHz	0
STM32L433CB	STM32L433CBTx	Active	1.842		LQFP48	128 kBytes	64 kBytes	38	80 MHz	0
STM32L433CC	STM32L433CCTx	Active	2.097		LQFP48	256 kBytes	64 kBytes	38	80 MHz	0
STM32L443CC	STM32L443CCTx	Active	2.203		LQFP48	256 kBytes	64 kBytes	38	80 MHz	0
STM32L451CE	STM32L451CETx	Active	2.684		LQFP48	512 kBytes	160 kBytes	38	80 MHz	0
STM32L452CE	STM32L452CETx	Active	2.791		LQFP48	512 kBytes	160 kBytes	38	80 MHz	0
STM32L462CE	STM32L462CETx	Proposal	2.897		LQFP48	512 kBytes	160 kBytes	38	80 MHz	0
STM32L4P5CE	STM32L4P5CETx	Active	3.9		LQFP48	512 kBytes	320 kBytes	38	120 MHz	0
STM32L4P5CG	STM32L4P5CGTx	Active	4.751		LQFP48	1024 kBytes	320 kBytes	38	120 MHz	0
STM32L4P5CG	STM32L4P5CGTxP	Active	4.751		LQFP48	1024 kBytes	320 kBytes	36	120 MHz	0
STM32L4Q5CG	STM32L4Q5CGTx	Active	4.858		LQFP48	1024 kBytes	320 kBytes	38	120 MHz	0
STM32L4Q5CG	STM32L4Q5CGTxP	Active	4.858		LQFP48	1024 kBytes	320 kBytes	36	120 MHz	0
STM32L552CC	STM32L552CCTx	Active	2.714		LQFP48	256 kBytes	256 kBytes	38	110 MHz	0
STM32L552CE	STM32L552CETx	Active	3.225		LQFP48	512 kBytes	256 kBytes	38	110 MHz	0
STM32L552CE	STM32L552CETxP	Active	3.225		LQFP48	512 kBytes	256 kBytes	36	110 MHz	0
STM32L562CE	STM32L562CETx	Active	3.331		LQFP48	512 kBytes	256 kBytes	38	110 MHz	0
STM32L562CE	STM32L562CETxP	Active	3.331		LQFP48	512 kBytes	256 kBytes	36	110 MHz	0

## Filters
List of MCUs selection: 143 items. Database version: Wed Dec 09 12:22:40 EST 2020

Filter	Value	User Selected
Package	LQFP48	Y
Core	ARM Cortex-M0, ARM Cortex-M0+, ARM Cortex-M3, ARM Cortex-M4, ARM Cortex-M33	N
Series	STM32F0, STM32F1, STM32F3, STM32F4, STM32G0, STM32G4, STM32L0, STM32L1, STM32L4, STM32L4+, STM32L5	N
Line	STM32F3x8, STM32F100 Value Line, STM32F101, STM32F102, STM32F103, STM32F301, STM32F302, STM32F303, STM32F334, STM32F373, STM32F410, STM32F0x1, STM32F0x2, STM32F0x8, STM32F0x0 Value Line, STM32G4x1, STM32G4x3, STM32G4x4, STM32G0x1, STM32G0x0 Value line, STM32L4P5/Q5, STM32L4x1, STM32L4x2, STM32L4x3, STM32L5x2, STM32L151/152, STM32L0x1, STM32L0x2, STM32L0x3, STM32L0x0 Value Line	N
Price	0.0 to 4.858	N
IO	35 to 44	N
Eeprom	0 to 8192	N
Flash	16 to 1024	N
Ram	4 to 320	N
Freq	24 to 170	N
ADC 12-bit	0	N
ADC 16-bit	0	N
AES	0	N
CAN	0	N
COMP	0	N
CORDIC	0	N
DAC 12-bit	0	N
DEBUG	0	N
DFSDM	0	N
FDCAN	0	N
FMAC	0	N
FMPI2C	0	N
HASH	0	N
HDMI CEC	0	N
HRTIM	0	N
I2C	0	N
I2S	0	N
IRTIM	0	N
LPTIM	0	N
LPUART	0	N
OCTOSPI	0	N
OPAMP	0	N
OTFDEC	0	N
PKA	0	N
PWR	0	N
QUADSPI	0	N
RNG	0	N
RTC	0	N
SAI	0	N
SDMMC	0	N
SPI	0	N
SWPMI	0	N
Segment LCD	0	N
TAMP	0	N
TFT LCD	0	N
TRNG	0	N
Timer 16-bit	0	N
Timer 32-bit	0	N
Touch Sensing	0	N
TrustZone	0	N
UART	0	N
UCPD	0	N
USART	0	N
USB Device	0	N
USB OTG_FS	0	N
VREFBUF	0	N