## Sheet1
Part No.	Processor	Core Size	Speed	Connectivity	Peripherals	I/O	Program memory size	RAM size	EEPROM size	Data converters	Part status	Price	Notes
STM32F103C8Tx	ARM Cortex-M3	32-bit	72 MHz	I2C, SPI, UART/USART, USB, CANbus, IrDA, LINbus	DMA, Motor Control PWM, PDR, POR, PVD, PWM, Temp Sensor, WDT	37	64 kB	20 kB	N/A	ADC: 10x 12b	Basic	$6.16
STM32F102C4Tx	ARM Cortex-M3	32-bit	48 MHz	I2C, SPI, UART/USART, USB, IrDA, LINbus	DMA, PDR, POR, PVD, PWM, Temp Sensor, WDT	37	64 kB	4 kB	N/A	ADC: 10x 12b	N/A	N/A
STM32F102C6Tx	ARM Cortex-M3	32-bit	48 MHz	I2C, SPI, UART/USART, USB, IrDA, LINbus	DMA, PDR, POR, PVD, PWM, Temp Sensor, WDT	37	32 kB	6 kB	N/A	ADC: 10x 12b	N/A	N/A
STM32F102C8Tx	ARM Cortex-M3	32-bit	48 MHz	I2C, SPI, UART/USART, USB, IrDA, LINbus	DMA, PDR, POR, PVD, PWM, Temp Sensor, WDT	37	64 kB	10 kB	N/A	ADC: 10x 12b	N/A	N/A
STM32F102CBTx	ARM Cortex-M3	32-bit	48 MHz	I2C, SPI, UART/USART, USB, IrDA, LINbus	DMA, PDR, POR, PVD, PWM, Temp Sensor, WDT	37	128 kB	16 kB	N/A	ADC: 10x 12b	N/A	N/A
STM32F103C4Tx	ARM Cortex-M3	32-bit	72 MHz	I2C, SPI, UART/USART, USB, CANbus, IrDA, LINbus	DMA, Motor Control PWM, PDR, POR, PVD, PWM, Temp Sensor, WDT	26	16 kB	6 kB	N/A	ADC: 10x 12b	N/A	N/A
STM32F103C6Tx	ARM Cortex-M3	32-bit	72 MHz	I2C, SPI, UART/USART, USB, CANbus, IrDA, LINbus	DMA, Motor Control PWM, PDR, POR, PVD, PWM, Temp Sensor, WDT	37	32 kB	10 kB	N/A	ADC: 10x 12b	Extended	$3.10
STM32F103CBTx	ARM Cortex-M3	32-bit	72 MHz	I2C, SPI, UART/USART, USB, CANbus, IrDA, LINbus	DMA, Motor Control PWM, PDR, POR, PVD, PWM, Temp Sensor, WDT	37	128 kB	20 kB	N/A	ADC: 10x 12b	Basic	$6.45
STM32F302C6Tx	ARM Cortex-M4	32-bit	72 MHz	I2C, SPI, UART/USART, USB, CANbus, IrDA, LINbus	DMA, I2S, POR, PWM, WDT	37	32 kB	16 kB	N/A	ADC: 11x 12b; DAC: 1x12b	N/A	N/A
STM32F302C8Tx	ARM Cortex-M4	32-bit	72 MHz	I2C, SPI, UART/USART, USB, CANbus, IrDA, LINbus	DMA, I2S, POR, PWM, WDT	37	64 kB	16 kB	N/A	ADC: 1x 12b; DAC: 1x12b	Extended	$2.12
STM32F302CBTx	ARM Cortex-M4	32-bit	72 MHz	I2C, SPI, UART/USART, USB, CANbus, IrDA, LINbus	DMA, I2S, POR, PWM, WDT	37	128 kB	32 kB	N/A	ADC: 9x 12b; DAC: 1x12b	Extended	$2.87
STM32F302CCTx	ARM Cortex-M4	32-bit	72 MHz	I2C, SPI, UART/USART, USB, CANbus, IrDA, LINbus	DMA, I2S, POR, PWM, WDT	37	256 kB	40 kB	N/A	ADC: 9x 12b; DAC: 1x12b	N/A	N/A
STM32F303CBTx	ARM Cortex-M4	32-bit	72 MHz	I2C, SPI, UART/USART, USB, CANbus, IrDA, LINbus	DMA, I2S, POR, PWM, WDT	37	128 kB	32 kB	N/A	ADC: 15x 12b; DAC: 2x12b	N/A	N/A
STM32F303CCTx	ARM Cortex-M4	32-bit	72 MHz	I2C, SPI, UART/USART, USB, CANbus, IrDA, LINbus	DMA, I2S, POR, PWM, WDT	37	256 kB	40 kB	N/A	ADC: 15x 12b; DAC: 2x12b	Extended	$2.28
STM32F373C8Tx	ARM Cortex-M4	32-bit	72 MHz	I2C, SPI, UART/USART, USB, CANbus, IrDA, LINbus	DMA, I2S, POR, PWM, WDT	36	64 kB	16 kB	N/A	ADC: 1x 12b, 3x16b; DAC: 3x12b	Extended	$3.87	“Ignore power pins”
STM32F373CBTx	ARM Cortex-M4	32-bit	72 MHz	I2C, SPI, UART/USART, USB, CANbus, IrDA, LINbus	DMA, I2S, POR, PWM, WDT	36	128 kB	24 kB	N/A	ADC: 1x 12b, 3x16b; DAC: 3x12b	N/A	N/A	“Ignore power pins”
STM32F373CCTx	ARM Cortex-M4	32-bit	72 MHz	I2C, SPI, UART/USART, USB, CANbus, IrDA, LINbus	DMA, I2S, POR, PWM, WDT	36	256 kB	32 kB	N/A	ADC: 1x 12b, 3x16b; DAC: 3x12b	N/A	N/A	“Ignore power pins”
STM32L151C6Tx											N/A	N/A	“Ignore power pins”; No JTAG
STM32L151C8Tx	ARM Cortex-M3	32-bit	32 MHz	I2C, SPI, UART/USART, USB, IrDA, LINbus	Brown-out Detect/Reset, DMA, I2S, POR, PWM, WDT	37	64 kB	10 kB	4 kB	ADC: 16x 12b; DAC: 2x12b	Basic	$1.95	“Ignore power pins”; No JTAG
STM32L151CBTx	ARM Cortex-M3	32-bit	32 MHz	I2C, SPI, UART/USART, USB, IrDA, LINbus	Brown-out Detect/Reset, DMA, I2S, POR, PWM, WDT	37	128 kB	16 kB	4 kB	ADC: 16x 12b; DAC: 2x12b	Extended	$3.69	“Ignore power pins”; No JTAG
STM32L151C6TxA											N/A	N/A	“Ignore power pins”; No JTAG
STM32L151C8TxA	ARM Cortex-M3	32-bit	32 MHz	I2C, SPI, UART/USART, USB, IrDA, LINbus	Brown-out Detect/Reset, DMA, I2S, POR, PWM, WDT	37	64 kB	10 kB	4 kB	ADC: 16x 12b; DAC: 2x12b	Extended	$2.45	“Ignore power pins”; No JTAG
STM32L151CBTxA	ARM Cortex-M3	32-bit	32 MHz	I2C, SPI, UART/USART, USB, IrDA, LINbus	Brown-out Detect/Reset, DMA, I2S, POR, PWM, WDT	37	128 kB	16 kB	4 kB	ADC: 16x 12b; DAC: 2x12b	N/A	N/A	“Ignore power pins”; No JTAG
STM32L151CCTx											N/A	N/A	“Ignore power pins”; No JTAG
STM32L152C6Tx											N/A	N/A	“Ignore power pins”; No JTAG
STM32L152C8Tx											N/A	N/A	“Ignore power pins”; No JTAG
STM32L152CBTx											N/A	N/A	“Ignore power pins”; No JTAG
STM32L152C6TxA											N/A	N/A	“Ignore power pins”; No JTAG
STM32L152C8TxA											N/A	N/A	“Ignore power pins”; No JTAG
STM32L152CBTxA	ARM Cortex-M3	32-bit	32 MHz	I2C, SPI, UART/USART, USB, IrDA, LINbus	Brown-out Detect/Reset, DMA, I2S, LCD, POR, PWM, WDT	37	128 kB	16 kB	4 kB	ADC: 16x 12b; DAC: 2x12b	Extended	$4.04	“Ignore power pins”; No JTAG
STM32L152CCTx											N/A	N/A	“Ignore power pins”; No JTAG
													“Ignore power pins”; No JTAG; No USB
STM32L051C8T3	ARM Cortex-M0+	32-bit	32 MHz	I2C, SPI, UART/USART, IrDA	Brown-out Detect/Reset, DMA, I2S, POR, PWM, WDT	37	64 kB	8 kB	2 kB	ADC: 10x 12b	Extended	$2.12	LQFP-48 on JLCPCB
STM32F030C8T6	ARM Cortex-M0	32-bit	48 MHz	I2C, SPI, UART/USART	DMA, POR, PWM, WDT	39	64 kB	8 kB	N/A	ADC: 12x 12b	Basic	$2.60	LQFP-48 on JLCPCB
STM32L051C8T6	ARM Cortex-M0+	32-bit	32 MHz	I2C, SPI, UART/USART, IrDA	Brown-out Detect/Reset, DMA, I2S, POR, PWM, WDT	37	64 kB	8 kB	2 kB	ADC: 10x 12b	Extended	$1.47	LQFP-48 on JLCPCB
STM32L431CBT6	ARM Cortex-M4	32-bit	80 MHz	I2C, SPI, UART/USART, IrDA, LINbus, CANbus, QSPI, SAI, SWPMI	Brown-out Detect/Reset, DMA, PWM, WDT	39	128 kB	64 kB	N/A	ADC: 10x 12b; DAC: 2x12b	Extended	$2.20	LQFP-48 on JLCPCB
STM32F100C8T6B	ARM Cortex-M3	32-bit	24 MHz	I2C, SPI, UART/USART, IrDA, LINbus	DMA, PDR, POR, PVD, PWM, Temp Sensor, WDT	37	64 kB	8 kB	N/A	ADC: 10x 12b; DAC: 2x12b	Extended	$2.18	LQFP-48 on JLCPCB
STM32F030C8T6TR	ARM Cortex-M0	32-bit	48 MHz	I2C, SPI, UART/USART	DMA, POR, PWM, WDT	39	64 kB	8 kB	N/A	ADC: 12x 12b	Extended	$1.97	LQFP-48 on JLCPCB
STM32L052C8T6	ARM Cortex-M0+	32-bit	32 MHz	I2C, SPI, UART/USART, IrDA, USB	Brown-out Detect/Reset, DMA, I2S, POR, PWM, WDT	37	64 kB	8 kB	2 kB	ADC: 10x 12b; DAC: 1x12b	Extended	$1.58	LQFP-48 on JLCPCB
STM32F101C8T6	ARM Cortex-M3	32-bit	36 MHz	I2C, SPI, UART/USART, IrDA, LINbus	DMA, PDR, POR, PVD, PWM, Temp Sensor, WDT	37	64 kB	10 kB	N/A	ADC: 10x 12b	Extended	$1.70	LQFP-48 on JLCPCB