## List
List of MCUs selection: 143 items. Database version: Wed Dec 09 12:22:40 EST 2020
[9 empty] | Sum: |  | 105
Part No | Reference | Marketing Status | Unit Price for 10kU (US$) | Board | Package | Flash | RAM | IO | Freq. | DES/TDES | Pin compatible? | Notes
STM32F030C6 | STM32F030C6Tx | Active | 0.597 |  | LQFP48 | 32 kBytes | 4 kBytes | 39 | 48 MHz | 0 | 1 | Pin 1: “VBAT” on F103 becomes “VDD” on F030 (requires shorting resistor/solder blob on R2); Pin 10: “PA0-WKUP” on F103 becomes “PA0” on F030 (loss of wake-up pin; no hardware changes required); Pin 35: “VSS on F103 becomes “PF6” on F030 (unusable as GPIO); Pin 36: “VDD” on F103 becomes “PF7” on F030 (unusable as GPIO); No BOOT1; No USB; No JTAG; No SWO
STM32F030C8 | STM32F030C8Tx | Active | 0.722 |  | LQFP48 | 64 kBytes | 8 kBytes | 39 | 48 MHz | 0 | 1 | Pin 1: “VBAT” on F103 becomes “VDD” on F030 (requires shorting resistor/solder blob on R2); Pin 10: “PA0-WKUP” on F103 becomes “PA0” on F030 (loss of wake-up pin; no hardware changes required); Pin 35: “VSS on F103 becomes “PF6” on F030 (unusable as GPIO); Pin 36: “VDD” on F103 becomes “PF7” on F030 (unusable as GPIO); No BOOT1; No USB; No JTAG; No SWO
STM32F030CC | STM32F030CCTx | Active | 1.1 |  | LQFP48 | 256 kBytes | 32 kBytes | 37 | 48 MHz | 0 | 1 | Pin 1: “VBAT” on F103 becomes “VDD” on F030 (requires shorting resistor/solder blob on R2); Pin 10: “PA0-WKUP” on F103 becomes “PA0” on F030 (loss of wake-up pin; no hardware changes required); No BOOT1; No USB; No JTAG; No SWO
STM32F031C4 | STM32F031C4Tx | Active | 0.97 |  | LQFP48 | 16 kBytes | 4 kBytes | 39 | 48 MHz | 0 | 1 | Pin 35: “VSS on F103 becomes “PF6” on F031 (unusable as GPIO); Pin 36: “VDD” on F103 becomes “PF7” on F031 (unusable as GPIO); No BOOT1; No USB; No JTAG; No SWO
STM32F031C6 | STM32F031C6Tx | Active | 1.013 |  | LQFP48 | 32 kBytes | 4 kBytes | 39 | 48 MHz | 0 | 1 | Pin 10: “PA0-WKUP” on F103 becomes “PA0” on F031 (loss of wake-up pin; no hardware changes required); Pin 35: “VSS on F103 becomes “PF6” on F031 (unusable as GPIO); Pin 36: “VDD” on F103 becomes “PF7” on F031 (unusable as GPIO); No BOOT1; No USB; No JTAG; No SWO
STM32F038C6 | STM32F038C6Tx | Active | 1.013 |  | LQFP48 | 32 kBytes | 4 kBytes | 38 | 48 MHz | 0 | 0 | Pin 20: “PB2” on F103 becomes “NPOR” on F038 (requires external device to manage power-on reset) Pin 35: “VSS on F103 becomes “PF6” on F038 (unusable as GPIO); Pin 36: “VDD” on F103 becomes “PF7” on F038 (unusable as GPIO); No BOOT1; No USB; No JTAG; No SWO
STM32F042C4 | STM32F042C4Tx | Active | 1.057 |  | LQFP48 | 16 kBytes | 6 kBytes | 38 | 48 MHz | 0 | 1 | Pin 10: “PA0-WKUP” on F103 becomes “PA0” on F042 (loss of wake-up pin; no hardware changes required); No BOOT1; No JTAG; No SWO
STM32F042C6 | STM32F042C6Tx | Active | 1.1 |  | LQFP48 | 32 kBytes | 6 kBytes | 38 | 48 MHz | 0 | 1 | Pin 10: “PA0-WKUP” on F103 becomes “PA0” on F042 (loss of wake-up pin; no hardware changes required); No BOOT1; No JTAG; No SWO
STM32F051C4 | STM32F051C4Tx | Active | 1.013 |  | LQFP48 | 16 kBytes | 8 kBytes | 39 | 48 MHz | 0 | 1 | Pin 10: “PA0-WKUP” on F103 becomes “PA0” on F051 (loss of wake-up pin; no hardware changes required); Pin 35: “VSS on F103 becomes “PF6” on F051 (unusable as GPIO); Pin 36: “VDD” on F103 becomes “PF7” on F051 (unusable as GPIO); No BOOT1; No USB; No JTAG; No SWO
STM32F051C6 | STM32F051C6Tx | Active | 1.056 |  | LQFP48 | 32 kBytes | 8 kBytes | 39 | 48 MHz | 0 | 1 | Pin 10: “PA0-WKUP” on F103 becomes “PA0” on F051 (loss of wake-up pin; no hardware changes required); Pin 35: “VSS on F103 becomes “PF6” on F051 (unusable as GPIO); Pin 36: “VDD” on F103 becomes “PF7” on F051 (unusable as GPIO); No BOOT1; No USB; No JTAG; No SWO
STM32F051C8 | STM32F051C8Tx | Active | 1.142 |  | LQFP48 | 64 kBytes | 8 kBytes | 39 | 48 MHz | 0 | 1 | Pin 10: “PA0-WKUP” on F103 becomes “PA0” on F051 (loss of wake-up pin; no hardware changes required); Pin 35: “VSS on F103 becomes “PF6” on F051 (unusable as GPIO); Pin 36: “VDD” on F103 becomes “PF7” on F051 (unusable as GPIO); No BOOT1; No USB; No JTAG; No SWO
STM32F070C6 | STM32F070C6Tx | Active | 0.738 |  | LQFP48 | 32 kBytes | 6 kBytes | 37 | 48 MHz | 0 | 1 | Pin 1: “VBAT” on F103 becomes “VDD” on F070 (requires shorting resistor/solder blob on R2); Pin 10: “PA0-WKUP” on F103 becomes “PA0” on F070 (loss of wake-up pin; no hardware changes required); No BOOT1; No JTAG; No SWO
STM32F070CB | STM32F070CBTx | Active | 0.958 |  | LQFP48 | 128 kBytes | 16 kBytes | 37 | 48 MHz | 0 | 1 | Pin 1: “VBAT” on F103 becomes “VDD” on F070 (requires shorting resistor/solder blob on R2); Pin 10: “PA0-WKUP” on F103 becomes “PA0” on F070 (loss of wake-up pin; no hardware changes required); No BOOT1; No JTAG; No SWO
STM32F071C8 | STM32F071C8Tx | Active | 1.192 |  | LQFP48 | 64 kBytes | 16 kBytes | 37 | 48 MHz | 0 | 1 | Pin 10: “PA0-WKUP” on F103 becomes “PA0” on F071 (loss of wake-up pin; no hardware changes required); No BOOT1; No USB; No JTAG; No SWO
STM32F071CB | STM32F071CBTx | Active | 1.364 |  | LQFP48 | 128 kBytes | 16 kBytes | 37 | 48 MHz | 0 | 1 | Pin 10: “PA0-WKUP” on F103 becomes “PA0” on F071 (loss of wake-up pin; no hardware changes required); No BOOT1; No USB; No JTAG; No SWO
STM32F072C8 | STM32F072C8Tx | Active | 1.343 |  | LQFP48 | 64 kBytes | 16 kBytes | 37 | 48 MHz | 0 | 1 | Pin 10: “PA0-WKUP” on F103 becomes “PA0” on F072 (loss of wake-up pin; no hardware changes required); No BOOT1; No JTAG; No SWO
STM32F072CB | STM32F072CBTx | Active | 1.515 |  | LQFP48 | 128 kBytes | 16 kBytes | 37 | 48 MHz | 0 | 1 | Pin 10: “PA0-WKUP” on F103 becomes “PA0” on F072 (loss of wake-up pin; no hardware changes required); No BOOT1; No JTAG; No SWO
STM32F078CB | STM32F078CBTx | Active | 1.515 |  | LQFP48 | 128 kBytes | 16 kBytes | 36 | 48 MHz | 0 | 0 | Pin 10: “PA0-WKUP” on F103 becomes “PA0” on F078 (loss of wake-up pin; no hardware changes required); Pin 20: “PB2” on F103 becomes “NPOR” on F038 (requires external device to manage power-on reset); No BOOT1; No JTAG; No SWO
STM32F091CB | STM32F091CBTx | Active | 1.481 |  | LQFP48 | 128 kBytes | 32 kBytes | 38 | 48 MHz | 0 | 1 | Pin 10: “PA0-WKUP” on F103 becomes “PA0” on F091 (loss of wake-up pin; no hardware changes required); No BOOT1; No USB; No JTAG; No SWO
STM32F091CC | STM32F091CCTx | Active | 1.805 |  | LQFP48 | 256 kBytes | 32 kBytes | 38 | 48 MHz | 0 | 1 | Pin 10: “PA0-WKUP” on F103 becomes “PA0” on F091 (loss of wake-up pin; no hardware changes required); No BOOT1; No USB; No JTAG; No SWO
STM32F098CC | STM32F098CCTx | Active | 1.805 |  | LQFP48 | 256 kBytes | 32 kBytes | 37 | 48 MHz | 0 | 0 | Pin 10: “PA0-WKUP” on F103 becomes “PA0” on F098 (loss of wake-up pin; no hardware changes required); Pin 20: “PB2” on F103 becomes “NPOR” on F038 (requires external device to manage power-on reset); No BOOT1; No USB; No JTAG; No SWO
STM32F100C4 | STM32F100C4Tx | Active | 1.277 |  | LQFP48 | 16 kBytes | 4 kBytes | 37 | 24 MHz | 0 | 1 | No USB
STM32F100C6 | STM32F100C6Tx | Active | 1.32 |  | LQFP48 | 32 kBytes | 4 kBytes | 37 | 24 MHz | 0 | 1 | No USB
STM32F100C8 | STM32F100C8Tx | Active | 1.428 |  | LQFP48 | 64 kBytes | 8 kBytes | 37 | 24 MHz | 0 | 1 | No USB
STM32F100CB | STM32F100CBTx | Active | 1.686 |  | LQFP48 | 128 kBytes | 8 kBytes | 37 | 24 MHz | 0 | 1 | No USB
STM32F101C4 | STM32F101C4Tx | Active | 1.43 |  | LQFP48 | 16 kBytes | 4 kBytes | 37 | 36 MHz | 0 | 1 | No USB
STM32F101C6 | STM32F101C6Tx | Active | 1.533 |  | LQFP48 | 32 kBytes | 6 kBytes | 37 | 36 MHz | 0 | 1 | No USB
STM32F101C8 | STM32F101C8Tx | Active | 1.684 |  | LQFP48 | 64 kBytes | 10 kBytes | 37 | 36 MHz | 0 | 1 | No USB
STM32F101CB | STM32F101CBTx | Active | 1.922 |  | LQFP48 | 128 kBytes | 16 kBytes | 37 | 36 MHz | 0 | 1 | No USB
STM32F102C4 | STM32F102C4Tx | Active | 1.507 |  | LQFP48 | 16 kBytes | 4 kBytes | 37 | 48 MHz | 0 | 1
STM32F102C6 | STM32F102C6Tx | Active | 1.615 |  | LQFP48 | 32 kBytes | 6 kBytes | 37 | 48 MHz | 0 | 1
STM32F102C8 | STM32F102C8Tx | Active | 1.831 |  | LQFP48 | 64 kBytes | 10 kBytes | 37 | 48 MHz | 0 | 1
STM32F102CB | STM32F102CBTx | Active | 2.068 |  | LQFP48 | 128 kBytes | 16 kBytes | 37 | 48 MHz | 0 | 1
STM32F103C4 | STM32F103C4Tx | Active | 1.676 |  | LQFP48 | 16 kBytes | 6 kBytes | 37 | 72 MHz | 0 | 1
STM32F103C6 | STM32F103C6Tx | Active | 1.719 |  | LQFP48 | 32 kBytes | 10 kBytes | 37 | 72 MHz | 0 | 1
STM32F103C8 | STM32F103C8Tx | Active | 1.999 |  | LQFP48 | 64 kBytes | 20 kBytes | 37 | 72 MHz | 0 | 1
STM32F103CB | STM32F103CBTx | Active | 2.236 |  | LQFP48 | 128 kBytes | 20 kBytes | 37 | 72 MHz | 0 | 1
STM32F301C6 | STM32F301C6Tx | Active | 1.596 |  | LQFP48 | 32 kBytes | 16 kBytes | 37 | 72 MHz | 0 | 1 | Pin 8: “VSS” on F103 becomes “VSS/VREF-” on F301 (unusable as VREF-); Pin 10: “PA0-WKUP” on F103 becomes “PA0” on F301 (loss of wake-up pin; no hardware changes required); No BOOT1; No USB
STM32F301C8 | STM32F301C8Tx | Active | 1.666 |  | LQFP48 | 64 kBytes | 16 kBytes | 37 | 72 MHz | 0 | 1 | Pin 8: “VSS” on F103 becomes “VSS/VREF-” on F301 (unusable as VREF-); Pin 10: “PA0-WKUP” on F103 becomes “PA0” on F301 (loss of wake-up pin; no hardware changes required); No BOOT1; No USB
STM32F302C6 | STM32F302C6Tx | Active | 1.712 |  | LQFP48 | 32 kBytes | 16 kBytes | 37 | 72 MHz | 0 | 1 | Pin 8: “VSS” on F103 becomes “VSS/VREF-” on F302 (unusable as VREF-); Pin 10: “PA0-WKUP” on F103 becomes “PA0” on F302 (loss of wake-up pin; no hardware changes required); No BOOT1
STM32F302C8 | STM32F302C8Tx | Active | 1.782 |  | LQFP48 | 64 kBytes | 16 kBytes | 37 | 72 MHz | 0 | 1 | Pin 8: “VSS” on F103 becomes “VSS/VREF-” on F302 (unusable as VREF-); Pin 10: “PA0-WKUP” on F103 becomes “PA0” on F302 (loss of wake-up pin; no hardware changes required); No BOOT1
STM32F302CB | STM32F302CBTx | Active | 1.99 |  | LQFP48 | 128 kBytes | 32 kBytes | 37 | 72 MHz | 0 | 1 | Pin 8: “VSS” on F103 becomes “VSS/VREF-” on F302 (unusable as VREF-); Pin 10: “PA0-WKUP” on F103 becomes “PA0” on F302 (loss of wake-up pin; no hardware changes required); No BOOT1
STM32F302CC | STM32F302CCTx | Active | 2.288 |  | LQFP48 | 256 kBytes | 40 kBytes | 37 | 72 MHz | 0 | 1 | Pin 8: “VSS” on F103 becomes “VSS/VREF-” on F302 (unusable as VREF-); Pin 10: “PA0-WKUP” on F103 becomes “PA0” on F302 (loss of wake-up pin; no hardware changes required); No BOOT1
STM32F303C6 | STM32F303C6Tx | Active | 1.935 |  | LQFP48 | 32 kBytes | 16 kBytes | 37 | 72 MHz | 0 | 1 | Pin 8: “VSS” on F103 becomes “VSS/VREF-” on F303 (unusable as VREF-); Pin 9: “VSS” on F103 becomes “VDD/VREF+” on F303 (unusable as VREF+); Pin 10: “PA0-WKUP” on F103 becomes “PA0” on F303 (loss of wake-up pin; no hardware changes required); No BOOT1; No USB
STM32F303C8 | STM32F303C8Tx | Active | 2.004 |  | LQFP48 | 64 kBytes | 16 kBytes | 37 | 72 MHz | 0 | 1 | Pin 8: “VSS” on F103 becomes “VSS/VREF-” on F303 (unusable as VREF-); Pin 9: “VSS” on F103 becomes “VDD/VREF+” on F303 (unusable as VREF+); Pin 10: “PA0-WKUP” on F103 becomes “PA0” on F303 (loss of wake-up pin; no hardware changes required); No BOOT1; No USB
STM32F303CB | STM32F303CBTx | Active | 2.212 |  | LQFP48 | 128 kBytes | 40 kBytes | 37 | 72 MHz | 0 | 1 | Pin 8: “VSS” on F103 becomes “VSS/VREF-” on F303 (unusable as VREF-); Pin 10: “PA0-WKUP” on F103 becomes “PA0” on F303 (loss of wake-up pin; no hardware changes required); No BOOT1
STM32F303CC | STM32F303CCTx | Active | 2.56 |  | LQFP48 | 256 kBytes | 48 kBytes | 37 | 72 MHz | 0 | 1 | Pin 8: “VSS” on F103 becomes “VSS/VREF-” on F303 (unusable as VREF-); Pin 10: “PA0-WKUP” on F103 becomes “PA0” on F303 (loss of wake-up pin; no hardware changes required); No BOOT1
STM32F318C8 | STM32F318C8Tx | Active | 1.666 |  | LQFP48 | 64 kBytes | 16 kBytes | 36 | 72 MHz | 0 | 0 | Pin 8: “VSS” on F103 becomes “VSS/VREF-” on F318 (unusable as VREF-); Pin 10: “PA0-WKUP” on F103 becomes “PA0” on F0318 (loss of wake-up pin; no hardware changes required); Pin 20: “PB2” on F103 becomes “NPOR” on F318 (requires external device to manage power-on reset); No BOOT1; No USB
STM32F328C8 | STM32F328C8Tx | Active | 1.782 |  | LQFP48 | 64 kBytes | 16 kBytes | 36 | 72 MHz | 0 | 0 | Pin 8: “VSS” on F103 becomes “VSS/VREF-” on F328 (unusable as VREF-); Pin 9: “VSS” on F103 becomes “VDD/VREF+” on F328 (unusable as VREF+); Pin 10: “PA0-WKUP” on F103 becomes “PA0” on F328 (loss of wake-up pin; no hardware changes required); Pin 20: “PB2” on F103 becomes “NPOR” on F328 (requires external device to manage power-on reset); No BOOT1; No USB
STM32F334C4 | STM32F334C4Tx | Active | 1.954 |  | LQFP48 | 16 kBytes | 16 kBytes | 37 | 72 MHz | 0 | 1 | Pin 8: “VSS” on F103 becomes “VSS/VREF-” on F334 (unusable as VREF-); Pin 9: “VSS” on F103 becomes “VDD/VREF+” on F334 (unusable as VREF+); Pin 10: “PA0-WKUP” on F103 becomes “PA0” on F334 (loss of wake-up pin; no hardware changes required); No BOOT1; No USB
STM32F334C6 | STM32F334C6Tx | Active | 2.07 |  | LQFP48 | 32 kBytes | 16 kBytes | 37 | 72 MHz | 0 | 1 | Pin 8: “VSS” on F103 becomes “VSS/VREF-” on F334 (unusable as VREF-); Pin 9: “VSS” on F103 becomes “VDD/VREF+” on F334 (unusable as VREF+); Pin 10: “PA0-WKUP” on F103 becomes “PA0” on F334 (loss of wake-up pin; no hardware changes required); No BOOT1; No USB
STM32F334C8 | STM32F334C8Tx | Active | 2.14 | 32F3348DISCOVERY | LQFP48 | 64 kBytes | 16 kBytes | 37 | 72 MHz | 0 | 1 | Pin 8: “VSS” on F103 becomes “VSS/VREF-” on F334 (unusable as VREF-); Pin 9: “VSS” on F103 becomes “VDD/VREF+” on F334 (unusable as VREF+); Pin 10: “PA0-WKUP” on F103 becomes “PA0” on F334 (loss of wake-up pin; no hardware changes required); No BOOT1; No USB
STM32F358CC | STM32F358CCTx | Active | 2.288 |  | LQFP48 | 256 kBytes | 48 kBytes | 36 | 72 MHz | 0 | 0 | Pin 8: “VSS” on F103 becomes “VSS/VREF-” on F358 (unusable as VREF-); Pin 9: “VSS” on F103 becomes “VDD/VREF+” on F358 (unusable as VREF+); Pin 10: “PA0-WKUP” on F103 becomes “PA0” on F358 (loss of wake-up pin; no hardware changes required); Pin 20: “PB2” on F103 becomes “NPOR” on F358 (requires external device to manage power-on reset); No BOOT1; No USB
STM32F373C8 | STM32F373C8Tx | Active | 2.185 |  | LQFP48 | 64 kBytes | 16 kBytes | 37 | 72 MHz | 0 | 0 | Pin 8: “VSS” on F103 becomes “VSS/VREF-” on F373 (unusable as VREF-); Pin 9: “VSS” on F103 becomes “VDD/VREF+” on F373 (unusable as VREF+); Pin 10: “PA0-WKUP” on F103 becomes “PA0” on F373 (loss of wake-up pin; no hardware changes required); Pin 17: “PA7” on F103 becomes “VDD” on F373 (possibly requires jumper wire); Pin 23: “VSS” on F103 becomes “VSSSD/VREFSD-” on F373 (unusable as VREFSD-); Pin 24: “VDD” on F103 becomes “VDDSD” on F373 (VDDSD is tied to VDD); Pin 25: “PB12” on F103 becomes “VREFSD+” on F373 (no degradation); Pin 26: “PB13” on F103 becomes “PB14” on F373 (no degradation); Pin 27: “PB14” on F103 becomes “PB15” on F373 (no degradation); Pin 28: “PB15” on F103 becomes “PD8” on F373 (no degradation); No BOOT1
STM32F373CB | STM32F373CBTx | Active | 2.347 |  | LQFP48 | 128 kBytes | 24 kBytes | 37 | 72 MHz | 0 | 0 | Pin 8: “VSS” on F103 becomes “VSS/VREF-” on F373 (unusable as VREF-); Pin 9: “VSS” on F103 becomes “VDD/VREF+” on F373 (unusable as VREF+); Pin 10: “PA0-WKUP” on F103 becomes “PA0” on F373 (loss of wake-up pin; no hardware changes required); Pin 17: “PA7” on F103 becomes “VDD” on F373 (possibly requires jumper wire); Pin 23: “VSS” on F103 becomes “VSSSD/VREFSD-” on F373 (unusable as VREFSD-); Pin 24: “VDD” on F103 becomes “VDDSD” on F373 (VDDSD is tied to VDD); Pin 25: “PB12” on F103 becomes “VREFSD+” on F373 (no degradation); Pin 26: “PB13” on F103 becomes “PB14” on F373 (no degradation); Pin 27: “PB14” on F103 becomes “PB15” on F373 (no degradation); Pin 28: “PB15” on F103 becomes “PD8” on F373 (no degradation); No BOOT1
STM32F373CC | STM32F373CCTx | Active | 2.694 |  | LQFP48 | 256 kBytes | 32 kBytes | 37 | 72 MHz | 0 | 0 | Pin 8: “VSS” on F103 becomes “VSS/VREF-” on F373 (unusable as VREF-); Pin 9: “VSS” on F103 becomes “VDD/VREF+” on F373 (unusable as VREF+); Pin 10: “PA0-WKUP” on F103 becomes “PA0” on F373 (loss of wake-up pin; no hardware changes required); Pin 17: “PA7” on F103 becomes “VDD” on F373 (possibly requires jumper wire); Pin 23: “VSS” on F103 becomes “VSSSD/VREFSD-” on F373 (unusable as VREFSD-); Pin 24: “VDD” on F103 becomes “VDDSD” on F373 (VDDSD is tied to VDD); Pin 25: “PB12” on F103 becomes “VREFSD+” on F373 (no degradation); Pin 26: “PB13” on F103 becomes “PB14” on F373 (no degradation); Pin 27: “PB14” on F103 becomes “PB15” on F373 (no degradation); Pin 28: “PB15” on F103 becomes “PD8” on F373 (no degradation); No BOOT1
STM32F378CC | STM32F378CCTx | Active | 2.694 |  | LQFP48 | 256 kBytes | 32 kBytes | 36 | 72 MHz | 0 | 0 | Pin 8: “VSS” on F103 becomes “VSS/VREF-” on F378 (unusable as VREF-); Pin 9: “VSS” on F103 becomes “VDD/VREF+” on F378 (unusable as VREF+); Pin 10: “PA0-WKUP” on F103 becomes “PA0” on F378 (loss of wake-up pin; no hardware changes required); Pin 17: “PA7” on F103 becomes “VDD” on F373 (possibly requires jumper wire); Pin 20: “PB2” on F103 becomes “NPOR” on F378 (requires external device to manage power-on reset); Pin 21: “PB10” on F103 becomes “PE8” on F378 (no degradation); Pin 22: “PB11” on F103 becomes “PE9” on F378 (no degradation); Pin 23: “VSS” on F103 becomes “VSSSD/VREFSD-” on F378 (unusable as VREFSD-); Pin 24: “VDD” on F103 becomes “VDDSD” on F378 (VDDSD is tied to VDD); Pin 25: “PB12” on F103 becomes “VREFSD+” on F378 (no degradation); Pin 26: “PB13” on F103 becomes “PB14” on F378 (no degradation); Pin 27: “PB14” on F103 becomes “PB15” on F378 (no degradation); Pin 28: “PB15” on F103 becomes “PD8” on F378 (no degradation); Pin 35: “VSS on F103 becomes “PF6” on F378 (unusable as GPIO); Pin 36: “VDD” on F103 becomes “PF7” on F378 (unusable as GPIO); No BOOT1; No USB
STM32F410CB | STM32F410CBTx | Active | 1.573 |  | LQFP48 | 128 kBytes | 32 kBytes | 35 | 100 MHz | 0 | 0 | Pin 8: “VSS” on F103 becomes “VSS/VREF-” on F410 (unusable as VREF-); Pin 9: “VSS” on F103 becomes “VDD/VREF+” on F410 (unusable as VREF+); Pin 22: “PB10” on F103 becomes “VCAP_1” on F410 (requires external capacitor); Pin 46: “PB9” on F103 becomes “VSS” on F410 (possibly required jumper wire); Pin 47: “VSS” on F103 becomes “PDR_ON” on F410 (Power supply supervisor permanently turned off; requires external supervisor); No USB
STM32G030C6 | STM32G030C6Tx | Active | 0.565 |  | LQFP48 | 32 kBytes | 8 kBytes | 43 | 64 MHz | 0 | 0 | Near as I can tell, all of the STM32G-series MCUs map the SWD pins (SWDIO/SWCLK) to pins 35/36 instead of pins 34/37, making them unsuitable for this breakout board (in addition to any other issues that might exist).
STM32G030C8 | STM32G030C8Tx | Active | 0.597 |  | LQFP48 | 64 kBytes | 8 kBytes | 43 | 64 MHz | 0 | 0
STM32G031C4 | STM32G031C4Tx | Active | 0.856 |  | LQFP48 | 16 kBytes | 8 kBytes | 43 | 64 MHz | 0 | 0
STM32G031C6 | STM32G031C6Tx | Active | 0.899 |  | LQFP48 | 32 kBytes | 8 kBytes | 43 | 64 MHz | 0 | 0
STM32G031C8 | STM32G031C8Tx | Active | 0.953 |  | LQFP48 | 64 kBytes | 8 kBytes | 43 | 64 MHz | 0 | 0
STM32G041C6 | STM32G041C6Tx | Active | 1.041 |  | LQFP48 | 32 kBytes | 8 kBytes | 43 | 64 MHz | 0 | 0
STM32G041C8 | STM32G041C8Tx | Active | 1.068 |  | LQFP48 | 64 kBytes | 8 kBytes | 43 | 64 MHz | 0 | 0
STM32G070CB | STM32G070CBTx | Active | 0.754 |  | LQFP48 | 128 kBytes | 36 kBytes | 44 | 64 MHz | 0 | 0
STM32G071C6 | STM32G071C6Tx | NA | NA |  | LQFP48 | 32 kBytes | 36 kBytes | 44 | 64 MHz | 0 | 0
STM32G071C8 | STM32G071C8Tx | Active | 1.087 |  | LQFP48 | 64 kBytes | 36 kBytes | 44 | 64 MHz | 0 | 0
STM32G071CB | STM32G071CBTx | Active | 1.25 |  | LQFP48 | 128 kBytes | 36 kBytes | 44 | 64 MHz | 0 | 0
STM32G081CB | STM32G081CBTx | Active | 1.366 |  | LQFP48 | 128 kBytes | 36 kBytes | 44 | 64 MHz | 0 | 0
STM32G431C6 | STM32G431C6Tx | Active | 1.834 |  | LQFP48 | 32 kBytes | 32 kBytes | 38 | 170 MHz | 0 | 0
STM32G431C8 | STM32G431C8Tx | Active | 1.95 |  | LQFP48 | 64 kBytes | 32 kBytes | 38 | 170 MHz | 0 | 0
STM32G431CB | STM32G431CBTx | Active | 2.135 |  | LQFP48 | 128 kBytes | 32 kBytes | 38 | 170 MHz | 0 | 0
STM32G441CB | STM32G441CBTx | Active | 2.25 |  | LQFP48 | 128 kBytes | 32 kBytes | 38 | 170 MHz | 0 | 0
STM32G471CC | STM32G471CCTx | NA | NA |  | LQFP48 | 256 kBytes | 128 kBytes | 38 | 170 MHz | 0 | 0
STM32G471CE | STM32G471CETx | NA | NA |  | LQFP48 | 512 kBytes | 128 kBytes | 38 | 170 MHz | 0 | 0
STM32G473CB | STM32G473CBTx | Active | 2.465 |  | LQFP48 | 128 kBytes | 128 kBytes | 38 | 170 MHz | 0 | 0
STM32G473CC | STM32G473CCTx | Active | 2.789 |  | LQFP48 | 256 kBytes | 128 kBytes | 38 | 170 MHz | 0 | 0
STM32G473CE | STM32G473CETx | Active | 3.345 |  | LQFP48 | 512 kBytes | 128 kBytes | 38 | 170 MHz | 0 | 0
STM32G474CB | STM32G474CBTx | Active | 2.576 |  | LQFP48 | 128 kBytes | 128 kBytes | 38 | 170 MHz | 0 | 0
STM32G474CC | STM32G474CCTx | NA | NA |  | LQFP48 | 256 kBytes | 128 kBytes | 38 | 170 MHz | 0 | 0
STM32G474CE | STM32G474CETx | Proposal | 3.455 |  | LQFP48 | 512 kBytes | 128 kBytes | 38 | 170 MHz | 0 | 0
STM32G483CE | STM32G483CETx | Active | 3.461 |  | LQFP48 | 512 kBytes | 128 kBytes | 38 | 170 MHz | 0 | 0
STM32G484CE | STM32G484CETx | Proposal | 3.571 |  | LQFP48 | 512 kBytes | 128 kBytes | 38 | 170 MHz | 0 | 0
STM32GBK1CB | STM32GBK1CBTx | NA | NA |  | LQFP48 | 128 kBytes | 32 kBytes | 42 | 170 MHz | 0 | 0
STM32L010C6 | STM32L010C6Tx | Active | 0.644 |  | LQFP48 | 32 kBytes | 8 kBytes | 38 | 32 MHz | 0 | 1 | Pin 1: “VBAT” on F103 becomes “PC0” on L010 (no degradation); Pin 10: “PA0-WKUP” on F103 becomes “PA0” on L010 (loss of wake-up pin; no hardware changes required); No BOOT1; No USB; No JTAG; No SWO
STM32L031C4 | STM32L031C4Tx | Active | 1.036 |  | LQFP48 | 16 kBytes | 8 kBytes | 38 | 32 MHz | 0 | 1 | Pin 1: “VBAT” on F103 becomes “PC0” on L031 (no degradation); Pin 10: “PA0-WKUP” on F103 becomes “PA0” on L031 (loss of wake-up pin; no hardware changes required); No BOOT1; No USB; No JTAG; No SWO
STM32L031C6 | STM32L031C6Tx | Active | 1.106 |  | LQFP48 | 32 kBytes | 8 kBytes | 38 | 32 MHz | 0 | 1 | Pin 1: “VBAT” on F103 becomes “PC0” on L031 (no degradation); Pin 10: “PA0-WKUP” on F103 becomes “PA0” on L031 (loss of wake-up pin; no hardware changes required); No BOOT1; No USB; No JTAG; No SWO
STM32L041C6 | STM32L041C6Tx | Active | 1.175 |  | LQFP48 | 32 kBytes | 8 kBytes | 38 | 32 MHz | 0 | 1 | Pin 1: “VBAT” on F103 becomes “PC0” on L041 (no degradation); Pin 10: “PA0-WKUP” on F103 becomes “PA0” on L041 (loss of wake-up pin; no hardware changes required); No BOOT1; No USB; No JTAG; No SWO
STM32L051C6 | STM32L051C6Tx | Active | 1.217 |  | LQFP48 | 32 kBytes | 8 kBytes | 37 | 32 MHz | 0 | 1 | Pin 1: “VBAT” on F103 becomes “VDD” on L051 (requires shorting resistor/solder blob on R2); Pin 10: “PA0-WKUP” on F103 becomes “PA0” on L051 (loss of wake-up pin; no hardware changes required); Pin 36: “VDD” on F103 becomes “VDDIO” on L051 (no degradation); No BOOT1; No USB; No JTAG; No SWO
STM32L051C8 | STM32L051C8Tx | Active | 1.314 |  | LQFP48 | 64 kBytes | 8 kBytes | 37 | 32 MHz | 0 | 1 | Pin 1: “VBAT” on F103 becomes “VDD” on L051 (requires shorting resistor/solder blob on R2); Pin 10: “PA0-WKUP” on F103 becomes “PA0” on L051 (loss of wake-up pin; no hardware changes required); Pin 36: “VDD” on F103 becomes “VDDIO” on L051 (no degradation); No BOOT1; No USB; No JTAG; No SWO
STM32L052C6 | STM32L052C6Tx | Active | 1.379 |  | LQFP48 | 32 kBytes | 8 kBytes | 37 | 32 MHz | 0 | 1 | Pin 1: “VBAT” on F103 becomes “VDD” on L052 (requires shorting resistor/solder blob on R2); Pin 10: “PA0-WKUP” on F103 becomes “PA0” on L052 (loss of wake-up pin; no hardware changes required); Pin 36: “VDD” on F103 becomes “VDD_USB” on L052 (no degradation); No BOOT1; No JTAG; No SWO
STM32L052C8 | STM32L052C8Tx | Active | 1.476 |  | LQFP48 | 64 kBytes | 8 kBytes | 37 | 32 MHz | 0 | 1 | Pin 1: “VBAT” on F103 becomes “VDD” on L052 (requires shorting resistor/solder blob on R2); Pin 10: “PA0-WKUP” on F103 becomes “PA0” on L052 (loss of wake-up pin; no hardware changes required); Pin 36: “VDD” on F103 becomes “VDD_USB” on L052 (no degradation); No BOOT1; No JTAG; No SWO
STM32L053C6 | STM32L053C6Tx | Active | 1.494 |  | LQFP48 | 32 kBytes | 8 kBytes | 37 | 32 MHz | 0 | 1 | Pin 1: “VBAT” on F103 becomes “VLCD” on L053 (same hardware requirements, different function); Pin 10: “PA0-WKUP” on F103 becomes “PA0” on L053 (loss of wake-up pin; no hardware changes required); Pin 36: “VDD” on F103 becomes “VDD_USB” on L053 (no degradation); No BOOT1; No JTAG; No SWO
STM32L053C8 | STM32L053C8Tx | Active | 1.591 | 32L0538DISCOVERY | LQFP48 | 64 kBytes | 8 kBytes | 37 | 32 MHz | 0 | 1 | Pin 1: “VBAT” on F103 becomes “VLCD” on L053 (same hardware requirements, different function); Pin 10: “PA0-WKUP” on F103 becomes “PA0” on L053 (loss of wake-up pin; no hardware changes required); Pin 36: “VDD” on F103 becomes “VDD_USB” on L053 (no degradation); No BOOT1; No JTAG; No SWO
STM32L063C8 | STM32L063C8Tx | Active | 1.661 |  | LQFP48 | 64 kBytes | 8 kBytes | 37 | 32 MHz | 0 | 1 | Pin 1: “VBAT” on F103 becomes “VLCD” on L063 (same hardware requirements, different function); Pin 10: “PA0-WKUP” on F103 becomes “PA0” on L063 (loss of wake-up pin; no hardware changes required); Pin 36: “VDD” on F103 becomes “VDD_USB” on L063 (no degradation); No BOOT1; No JTAG; No SWO
STM32L071C8 | STM32L071C8Tx | Active | 1.464 |  | LQFP48 | 64 kBytes | 20 kBytes | 37 | 32 MHz | 0 | 1 | Pin 1: “VBAT” on F103 becomes “VDD” on L071 (requires shorting resistor/solder blob on R2); Pin 10: “PA0-WKUP” on F103 becomes “PA0” on L071 (loss of wake-up pin; no hardware changes required); Pin 36: “VDD” on F103 becomes “VDDIO” on L071 (no degradation); No BOOT1; No USB; No JTAG; No SWO
STM32L071CB | STM32L071CBTx | Active | 1.522 |  | LQFP48 | 128 kBytes | 20 kBytes | 37 | 32 MHz | 0 | 1 | Pin 1: “VBAT” on F103 becomes “VDD” on L071 (requires shorting resistor/solder blob on R2); Pin 10: “PA0-WKUP” on F103 becomes “PA0” on L071 (loss of wake-up pin; no hardware changes required); Pin 36: “VDD” on F103 becomes “VDDIO” on L071 (no degradation); No BOOT1; No USB; No JTAG; No SWO
STM32L071CZ | STM32L071CZTx | Active | 1.707 |  | LQFP48 | 192 kBytes | 20 kBytes | 37 | 32 MHz | 0 | 1 | Pin 1: “VBAT” on F103 becomes “VDD” on L071 (requires shorting resistor/solder blob on R2); Pin 10: “PA0-WKUP” on F103 becomes “PA0” on L071 (loss of wake-up pin; no hardware changes required); Pin 36: “VDD” on F103 becomes “VDDIO” on L071 (no degradation); No BOOT1; No USB; No JTAG; No SWO
STM32L072CB | STM32L072CBTx | Active | 1.684 |  | LQFP48 | 128 kBytes | 20 kBytes | 37 | 32 MHz | 0 | 1 | Pin 1: “VBAT” on F103 becomes “VDD” on L072 (requires shorting resistor/solder blob on R2); Pin 10: “PA0-WKUP” on F103 becomes “PA0” on L072 (loss of wake-up pin; no hardware changes required); Pin 36: “VDD” on F103 becomes “VDD_USB” on L072 (no degradation); No BOOT1; No JTAG; No SWO
STM32L072CZ | STM32L072CZTx | Active | 1.869 |  | LQFP48 | 192 kBytes | 20 kBytes | 37 | 32 MHz | 0 | 1 | Pin 1: “VBAT” on F103 becomes “VDD” on L072 (requires shorting resistor/solder blob on R2); Pin 10: “PA0-WKUP” on F103 becomes “PA0” on L072 (loss of wake-up pin; no hardware changes required); Pin 36: “VDD” on F103 becomes “VDD_USB” on L072 (no degradation); No BOOT1; No JTAG; No SWO
STM32L073CB | STM32L073CBTx | Active | 1.8 |  | LQFP48 | 128 kBytes | 20 kBytes | 37 | 32 MHz | 0 | 1 | Pin 1: “VBAT” on F103 becomes “VLCD” on L073 (same hardware requirements, different function); Pin 10: “PA0-WKUP” on F103 becomes “PA0” on L073 (loss of wake-up pin; no hardware changes required); Pin 36: “VDD” on F103 becomes “VDD_USB” on L073 (no degradation); No BOOT1; No JTAG; No SWO
STM32L073CZ | STM32L073CZTx | Active | 1.985 |  | LQFP48 | 192 kBytes | 20 kBytes | 37 | 32 MHz | 0 | 1 | Pin 1: “VBAT” on F103 becomes “VLCD” on L073 (same hardware requirements, different function); Pin 10: “PA0-WKUP” on F103 becomes “PA0” on L073 (loss of wake-up pin; no hardware changes required); Pin 36: “VDD” on F103 becomes “VDD_USB” on L073 (no degradation); No BOOT1; No JTAG; No SWO
STM32L081CB | STM32L081CBTx | Active | 1.661 |  | LQFP48 | 128 kBytes | 20 kBytes | 37 | 32 MHz | 0 | 1 | Pin 1: “VBAT” on F103 becomes “VDD” on L081 (requires shorting resistor/solder blob on R2); Pin 10: “PA0-WKUP” on F103 becomes “PA0” on L081 (loss of wake-up pin; no hardware changes required); Pin 36: “VDD” on F103 becomes “VDDIO” on L081 (no degradation); No BOOT1; No USB; No JTAG; No SWO
STM32L081CZ | STM32L081CZTx | Active | 1.776 |  | LQFP48 | 192 kBytes | 20 kBytes | 37 | 32 MHz | 0 | 1 | Pin 1: “VBAT” on F103 becomes “VDD” on L081 (requires shorting resistor/solder blob on R2); Pin 10: “PA0-WKUP” on F103 becomes “PA0” on L081 (loss of wake-up pin; no hardware changes required); Pin 36: “VDD” on F103 becomes “VDDIO” on L081 (no degradation); No BOOT1; No USB; No JTAG; No SWO
STM32L083CB | STM32L083CBTx | Active | 1.938 |  | LQFP48 | 128 kBytes | 20 kBytes | 37 | 32 MHz | 0 | 1 | Pin 1: “VBAT” on F103 becomes “VLCD” on L083 (same hardware requirements, different function); Pin 10: “PA0-WKUP” on F103 becomes “PA0” on L083 (loss of wake-up pin; no hardware changes required); Pin 36: “VDD” on F103 becomes “VDD_USB” on L083 (no degradation); No BOOT1; No JTAG; No SWO
STM32L083CZ | STM32L083CZTx | Active | 2.054 |  | LQFP48 | 192 kBytes | 20 kBytes | 37 | 32 MHz | 0 | 1 | Pin 1: “VBAT” on F103 becomes “VLCD” on L083 (same hardware requirements, different function); Pin 10: “PA0-WKUP” on F103 becomes “PA0” on L083 (loss of wake-up pin; no hardware changes required); Pin 36: “VDD” on F103 becomes “VDD_USB” on L083 (no degradation); No BOOT1; No JTAG; No SWO
STM32L151C6 | STM32L151C6Tx | NRND | 1.382 |  | LQFP48 | 32 kBytes | 10 kBytes | 37 | 32 MHz | 0 | 1 | Pin 1: “VBAT” on F103 becomes “VLCD” on L151 (same hardware requirements, different function); No SWO
STM32L151C6-A | STM32L151C6TxA | Active | 1.382 |  | LQFP48 | 32 kBytes | 16 kBytes | 37 | 32 MHz | 0 | 1 | Pin 1: “VBAT” on F103 becomes “VLCD” on L151 (same hardware requirements, different function); No SWO
STM32L151C8 | STM32L151C8Tx | NRND | 1.598 |  | LQFP48 | 64 kBytes | 10 kBytes | 37 | 32 MHz | 0 | 1 | Pin 1: “VBAT” on F103 becomes “VLCD” on L151 (same hardware requirements, different function); No SWO
STM32L151C8 | STM32L151C8TxA | Active | 1.598 |  | LQFP48 | 64 kBytes | 32 kBytes | 37 | 32 MHz | 0 | 1 | Pin 1: “VBAT” on F103 becomes “VLCD” on L151 (same hardware requirements, different function); No SWO
STM32L151CB | STM32L151CBTx | NRND | 1.835 |  | LQFP48 | 128 kBytes | 16 kBytes | 37 | 32 MHz | 0 | 1 | Pin 1: “VBAT” on F103 becomes “VLCD” on L151 (same hardware requirements, different function); No SWO
STM32L151CB-A | STM32L151CBTxA | Active | 1.835 |  | LQFP48 | 128 kBytes | 32 kBytes | 37 | 32 MHz | 0 | 1 | Pin 1: “VBAT” on F103 becomes “VLCD” on L151 (same hardware requirements, different function); No SWO
STM32L151CC | STM32L151CCTx | Active | 2.202 |  | LQFP48 | 256 kBytes | 32 kBytes | 37 | 32 MHz | 0 | 1 | Pin 1: “VBAT” on F103 becomes “VLCD” on L151 (same hardware requirements, different function); No SWO
STM32L152C6 | STM32L152C6Tx | NRND | 1.49 |  | LQFP48 | 32 kBytes | 10 kBytes | 37 | 32 MHz | 0 | 1 | Pin 1: “VBAT” on F103 becomes “VLCD” on L151 (same hardware requirements, different function); No SWO
STM32L152C6-A | STM32L152C6TxA | Active | 1.49 |  | LQFP48 | 32 kBytes | 16 kBytes | 37 | 32 MHz | 0 | 1 | Pin 1: “VBAT” on F103 becomes “VLCD” on L151 (same hardware requirements, different function); No SWO
STM32L152C8 | STM32L152C8Tx | NRND | 1.706 |  | LQFP48 | 64 kBytes | 10 kBytes | 37 | 32 MHz | 0 | 1 | Pin 1: “VBAT” on F103 becomes “VLCD” on L151 (same hardware requirements, different function); No SWO
STM32L152C8-A | STM32L152C8TxA | Active | 1.706 |  | LQFP48 | 64 kBytes | 32 kBytes | 37 | 32 MHz | 0 | 1 | Pin 1: “VBAT” on F103 becomes “VLCD” on L151 (same hardware requirements, different function); No SWO
STM32L152CB | STM32L152CBTx | NRND | 1.943 |  | LQFP48 | 128 kBytes | 16 kBytes | 37 | 32 MHz | 0 | 1 | Pin 1: “VBAT” on F103 becomes “VLCD” on L151 (same hardware requirements, different function); No SWO
STM32L152CB-A | STM32L152CBTxA | Active | 1.943 |  | LQFP48 | 128 kBytes | 32 kBytes | 37 | 32 MHz | 0 | 1 | Pin 1: “VBAT” on F103 becomes “VLCD” on L151 (same hardware requirements, different function); No SWO
STM32L152CC | STM32L152CCTx | Active | 2.31 |  | LQFP48 | 256 kBytes | 32 kBytes | 37 | 32 MHz | 0 | 1 | Pin 1: “VBAT” on F103 becomes “VLCD” on L151 (same hardware requirements, different function); No SWO
STM32L412C8 | STM32L412C8Tx | Active | 1.311 |  | LQFP48 | 64 kBytes | 40 kBytes | 38 | 80 MHz | 0 | 1 | Pin 10: “PA0-WKUP” on F103 becomes “PA0/CK_IN” on L412 (loss of wake-up pin; no hardware changes required); Pin 36: “VDD” on F103 becomes “VDD_USB” on L412 (no degradation); No BOOT1
STM32L412CB | STM32L412CBTx | Active | 1.503 |  | LQFP48 | 128 kBytes | 40 kBytes | 38 | 80 MHz | 0 | 1 | Pin 10: “PA0-WKUP” on F103 becomes “PA0/CK_IN” on L412 (loss of wake-up pin; no hardware changes required); Pin 36: “VDD” on F103 becomes “VDD_USB” on L412 (no degradation); No BOOT1
STM32L412CB | STM32L412CBTxP | Active | 1.503 |  | LQFP48 | 128 kBytes | 40 kBytes | 36 | 80 MHz | 0 | 1 | Pin 10: “PA0-WKUP” on F103 becomes “PA0/CK_IN” on L412 (loss of wake-up pin; no hardware changes required); Pin 36: “VDD” on F103 becomes “VDD_USB” on L412 (no degradation); No BOOT1
STM32L422CB | STM32L422CBTx | Active | 1.609 |  | LQFP48 | 128 kBytes | 40 kBytes | 38 | 80 MHz | 0 | 1 | Pin 10: “PA0-WKUP” on F103 becomes “PA0/CK_IN” on L412 (loss of wake-up pin; no hardware changes required); Pin 36: “VDD” on F103 becomes “VDD_USB” on L412 (no degradation); No BOOT1
STM32L431CB | STM32L431CBTx | Active | 1.629 |  | LQFP48 | 128 kBytes | 64 kBytes | 38 | 80 MHz | 0 | 1 | Pin 8: “VSS” on F103 becomes “VSS/VREF-” on L431 (unusable as VREF-); Pin 9: “VSS” on F103 becomes “VDD/VREF+” on L431 (unusable as VREF+); Pin 10: “PA0-WKUP” on F103 becomes “PA0” on L431 (loss of wake-up pin; no hardware changes required); No BOOT1; No USB
STM32L431CC | STM32L431CCTx | Active | 1.884 |  | LQFP48 | 256 kBytes | 64 kBytes | 38 | 80 MHz | 0 | 1 | Pin 8: “VSS” on F103 becomes “VSS/VREF-” on L431 (unusable as VREF-); Pin 9: “VSS” on F103 becomes “VDD/VREF+” on L431 (unusable as VREF+); Pin 10: “PA0-WKUP” on F103 becomes “PA0” on L431 (loss of wake-up pin; no hardware changes required); No BOOT1; No USB
STM32L433CB | STM32L433CBTx | Active | 1.842 |  | LQFP48 | 128 kBytes | 64 kBytes | 38 | 80 MHz | 0 | 1 | Pin 8: “VSS” on F103 becomes “VSS/VREF-” on L433 (unusable as VREF-); Pin 9: “VSS” on F103 becomes “VDD/VREF+” on L433 (unusable as VREF+); Pin 10: “PA0-WKUP” on F103 becomes “PA0” on L433 (loss of wake-up pin; no hardware changes required); Pin 36: “VDD” on F103 becomes “VDD_USB” on L433 (no degradation); No BOOT1
STM32L433CC | STM32L433CCTx | Active | 2.097 |  | LQFP48 | 256 kBytes | 64 kBytes | 38 | 80 MHz | 0 | 1 | Pin 8: “VSS” on F103 becomes “VSS/VREF-” on L433 (unusable as VREF-); Pin 9: “VSS” on F103 becomes “VDD/VREF+” on L433 (unusable as VREF+); Pin 10: “PA0-WKUP” on F103 becomes “PA0” on L433 (loss of wake-up pin; no hardware changes required); Pin 36: “VDD” on F103 becomes “VDD_USB” on L433 (no degradation); No BOOT1
STM32L443CC | STM32L443CCTx | Active | 2.203 |  | LQFP48 | 256 kBytes | 64 kBytes | 38 | 80 MHz | 0 | 1 | Pin 8: “VSS” on F103 becomes “VSS/VREF-” on L443 (unusable as VREF-); Pin 9: “VSS” on F103 becomes “VDD/VREF+” on L443 (unusable as VREF+); Pin 10: “PA0-WKUP” on F103 becomes “PA0” on L443 (loss of wake-up pin; no hardware changes required); Pin 36: “VDD” on F103 becomes “VDD_USB” on L443 (no degradation); No BOOT1
STM32L451CE | STM32L451CETx | Active | 2.684 |  | LQFP48 | 512 kBytes | 160 kBytes | 38 | 80 MHz | 0 | 1 | Pin 8: “VSS” on F103 becomes “VSS/VREF-” on L451 (unusable as VREF-); Pin 9: “VSS” on F103 becomes “VDD/VREF+” on L451 (unusable as VREF+); Pin 10: “PA0-WKUP” on F103 becomes “PA0” on L451 (loss of wake-up pin; no hardware changes required); No BOOT1; No USB
STM32L452CE | STM32L452CETx | Active | 2.791 |  | LQFP48 | 512 kBytes | 160 kBytes | 38 | 80 MHz | 0 | 1 | Pin 8: “VSS” on F103 becomes “VSS/VREF-” on L452 (unusable as VREF-); Pin 9: “VSS” on F103 becomes “VDD/VREF+” on L452 (unusable as VREF+); Pin 10: “PA0-WKUP” on F103 becomes “PA0” on L452 (loss of wake-up pin; no hardware changes required); Pin 36: “VDD” on F103 becomes “VDD_USB” on L452 (no degradation); No BOOT1
STM32L462CE | STM32L462CETx | Proposal | 2.897 |  | LQFP48 | 512 kBytes | 160 kBytes | 38 | 80 MHz | 0 | 1 | Pin 8: “VSS” on F103 becomes “VSS/VREF-” on L462 (unusable as VREF-); Pin 9: “VSS” on F103 becomes “VDD/VREF+” on L462 (unusable as VREF+); Pin 10: “PA0-WKUP” on F103 becomes “PA0” on L462 (loss of wake-up pin; no hardware changes required); Pin 36: “VDD” on F103 becomes “VDD_USB” on L462 (no degradation); No BOOT1
STM32L4P5CE | STM32L4P5CETx | Active | 3.9 |  | LQFP48 | 512 kBytes | 320 kBytes | 38 | 120 MHz | 0 | 1 | Pin 8: “VSS” on F103 becomes “VSS/VREF-” on L4P5 (unusable as VREF-); Pin 9: “VSS” on F103 becomes “VDD/VREF+” on L4P5 (unusable as VREF+); Pin 10: “PA0-WKUP” on F103 becomes “PA0” on L4P5 (loss of wake-up pin; no hardware changes required); Pin 36: “VDD” on F103 becomes “VDD_USB” on L4P5 (no degradation); No BOOT1; Only OTG-FS (“on-the-go, full speed”) USB
STM32L4P5CG | STM32L4P5CGTx | Active | 4.751 |  | LQFP48 | 1024 kBytes | 320 kBytes | 38 | 120 MHz | 0 | 1 | Pin 8: “VSS” on F103 becomes “VSS/VREF-” on L4P5 (unusable as VREF-); Pin 9: “VSS” on F103 becomes “VDD/VREF+” on L4P5 (unusable as VREF+); Pin 10: “PA0-WKUP” on F103 becomes “PA0” on L4P5 (loss of wake-up pin; no hardware changes required); Pin 36: “VDD” on F103 becomes “VDD_USB” on L4P5 (no degradation); No BOOT1; Only OTG-FS (“on-the-go, full speed”) USB
STM32L4P5CG | STM32L4P5CGTxP | Active | 4.751 |  | LQFP48 | 1024 kBytes | 320 kBytes | 36 | 120 MHz | 0 | 1 | Pin 8: “VSS” on F103 becomes “VSS/VREF-” on L4P5 (unusable as VREF-); Pin 9: “VSS” on F103 becomes “VDD/VREF+” on L4P5 (unusable as VREF+); Pin 10: “PA0-WKUP” on F103 becomes “PA0” on L4P5 (loss of wake-up pin; no hardware changes required); Pin 22: “PB11” on F103 becomes “VDD12” on L4P5 (no degradation); Pin 46: “PB9” on F103 becomes “VDD12” on L4P5 (no degradation); Pin 36: “VDD” on F103 becomes “VDD_USB” on L4P5 (no degradation); No BOOT1; Only OTG-FS (“on-the-go, full speed”) USB
STM32L4Q5CG | STM32L4Q5CGTx | Active | 4.858 |  | LQFP48 | 1024 kBytes | 320 kBytes | 38 | 120 MHz | 0 | 1 | Pin 8: “VSS” on F103 becomes “VSS/VREF-” on L4Q5 (unusable as VREF-); Pin 9: “VSS” on F103 becomes “VDD/VREF+” on L4Q5 (unusable as VREF+); Pin 10: “PA0-WKUP” on F103 becomes “PA0” on L4Q5 (loss of wake-up pin; no hardware changes required); Pin 36: “VDD” on F103 becomes “VDD_USB” on L4Q5 (no degradation); No BOOT1; Only OTG-FS (“on-the-go, full speed”) USB
STM32L4Q5CG | STM32L4Q5CGTxP | Active | 4.858 |  | LQFP48 | 1024 kBytes | 320 kBytes | 36 | 120 MHz | 0 | 1 | Pin 8: “VSS” on F103 becomes “VSS/VREF-” on L4Q5 (unusable as VREF-); Pin 9: “VSS” on F103 becomes “VDD/VREF+” on L4Q5 (unusable as VREF+); Pin 10: “PA0-WKUP” on F103 becomes “PA0” on L4Q5 (loss of wake-up pin; no hardware changes required); Pin 36: “VDD” on F103 becomes “VDD_USB” on L4Q5 (no degradation); No BOOT1; Only OTG-FS (“on-the-go, full speed”) USB
STM32L552CC | STM32L552CCTx | Active | 2.714 |  | LQFP48 | 256 kBytes | 256 kBytes | 38 | 110 MHz | 0 | 1 | Pin 8: “VSS” on F103 becomes “VSS/VREF-” on L552 (unusable as VREF-); Pin 9: “VSS” on F103 becomes “VDD/VREF+” on L552 (unusable as VREF+); Pin 10: “PA0-WKUP” on F103 becomes “PA0” on L552 (loss of wake-up pin; no hardware changes required); No BOOT1
STM32L552CE | STM32L552CETx | Active | 3.225 |  | LQFP48 | 512 kBytes | 256 kBytes | 38 | 110 MHz | 0 | 1 | Pin 8: “VSS” on F103 becomes “VSS/VREF-” on L552 (unusable as VREF-); Pin 9: “VSS” on F103 becomes “VDD/VREF+” on L552 (unusable as VREF+); Pin 10: “PA0-WKUP” on F103 becomes “PA0” on L552 (loss of wake-up pin; no hardware changes required); No BOOT1
STM32L552CE | STM32L552CETxP | Active | 3.225 |  | LQFP48 | 512 kBytes | 256 kBytes | 36 | 110 MHz | 0 | 1 | Pin 8: “VSS” on F103 becomes “VSS/VREF-” on L552 (unusable as VREF-); Pin 9: “VSS” on F103 becomes “VDD/VREF+” on L552 (unusable as VREF+); Pin 10: “PA0-WKUP” on F103 becomes “PA0” on L552 (loss of wake-up pin; no hardware changes required); Pin 22: “PB11” on F103 becomes “VDD12_1” on L562 (no degradation); Pin 46: “PB9” on F103 becomes “VDD12_2” on L462 (no degradation); No BOOT1
STM32L562CE | STM32L562CETx | Active | 3.331 |  | LQFP48 | 512 kBytes | 256 kBytes | 38 | 110 MHz | 0 | 1 | Pin 8: “VSS” on F103 becomes “VSS/VREF-” on L562 (unusable as VREF-); Pin 9: “VSS” on F103 becomes “VDD/VREF+” on L562 (unusable as VREF+); Pin 10: “PA0-WKUP” on F103 becomes “PA0” on L562 (loss of wake-up pin; no hardware changes required); No BOOT1
STM32L562CE | STM32L562CETxP | Active | 3.331 |  | LQFP48 | 512 kBytes | 256 kBytes | 36 | 110 MHz | 0 | 1 | Pin 8: “VSS” on F103 becomes “VSS/VREF-” on L562 (unusable as VREF-); Pin 9: “VSS” on F103 becomes “VDD/VREF+” on L562 (unusable as VREF+); Pin 10: “PA0-WKUP” on F103 becomes “PA0” on L562 (loss of wake-up pin; no hardware changes required); Pin 22: “PB11” on F103 becomes “VDD12_1” on L562 (no degradation); Pin 46: “PB9” on F103 becomes “VDD12_2” on L462 (no degradation); No BOOT1

## Filters
List of MCUs selection: 143 items. Database version: Wed Dec 09 12:22:40 EST 2020
Filter | Value | User Selected
Package | LQFP48 | Y
Core | ARM Cortex-M0, ARM Cortex-M0+, ARM Cortex-M3, ARM Cortex-M4, ARM Cortex-M33 | N
Series | STM32F0, STM32F1, STM32F3, STM32F4, STM32G0, STM32G4, STM32L0, STM32L1, STM32L4, STM32L4+, STM32L5 | N
Line | STM32F3x8, STM32F100 Value Line, STM32F101, STM32F102, STM32F103, STM32F301, STM32F302, STM32F303, STM32F334, STM32F373, STM32F410, STM32F0x1, STM32F0x2, STM32F0x8, STM32F0x0 Value Line, STM32G4x1, STM32G4x3, STM32G4x4, STM32G0x1, STM32G0x0 Value line, STM32L4P5/Q5, STM32L4x1, STM32L4x2, STM32L4x3, STM32L5x2, STM32L151/152, STM32L0x1, STM32L0x2, STM32L0x3, STM32L0x0 Value Line | N
Price | 0.0 to 4.858 | N
IO | 35 to 44 | N
Eeprom | 0 to 8192 | N
Flash | 16 to 1024 | N
Ram | 4 to 320 | N
Freq | 24 to 170 | N
ADC 12-bit | 0 | N
ADC 16-bit | 0 | N
AES | 0 | N
CAN | 0 | N
COMP | 0 | N
CORDIC | 0 | N
DAC 12-bit | 0 | N
DEBUG | 0 | N
DFSDM | 0 | N
FDCAN | 0 | N
FMAC | 0 | N
FMPI2C | 0 | N
HASH | 0 | N
HDMI CEC | 0 | N
HRTIM | 0 | N
I2C | 0 | N
I2S | 0 | N
IRTIM | 0 | N
LPTIM | 0 | N
LPUART | 0 | N
OCTOSPI | 0 | N
OPAMP | 0 | N
OTFDEC | 0 | N
PKA | 0 | N
PWR | 0 | N
QUADSPI | 0 | N
RNG | 0 | N
RTC | 0 | N
SAI | 0 | N
SDMMC | 0 | N
SPI | 0 | N
SWPMI | 0 | N
Segment LCD | 0 | N
TAMP | 0 | N
TFT LCD | 0 | N
TRNG | 0 | N
Timer 16-bit | 0 | N
Timer 32-bit | 0 | N
Touch Sensing | 0 | N
TrustZone | 0 | N
UART | 0 | N
UCPD | 0 | N
USART | 0 | N
USB Device | 0 | N
USB OTG_FS | 0 | N
VREFBUF | 0 | N