## List
List of MCUs selection: 143 items. Database version: Wed Dec 09 12:22:40 EST 2020

(1): STM32CubeMX listed as pin-compatible (with JTAG, USB, OSC, and OSC32 peripherals selected)
(2): STM32CubeMX listed as pin-compatible (with only SWD peripheral selected)
(3): Pinouts listed in the respective datasheets appeared to be pin-compatible (to me), with some notes

Sum:		14	32	125	74
Part No	Manufacturer	Pin compatible (1)?	Pin compatible (2)?	Pin compatible (3)?	On JLCPCB?	Part status	Stock	Price @ Qty: 1	Price @ Qty: 10	Flash	RAM	IO	Freq.	DES/TDES	Notes
GD32E230C8T6	GigaDevice	FALSE	FALSE	TRUE	TRUE	Extended	7159	$0.7985	$0.6137	64 kBytes	8 kBytes		72 MHz		Cortex-M23 instead of Cortex-M3 / Pin 1: “VBAT” on F103 becomes “VDD” (requires shorting resistor/solder blob on R2); / Pin 35: “VSS on F103 becomes “PF6” (unusable as GPIO); / Pin 36: “VDD” on F103 becomes “PF7” (unusable as GPIO); / No BOOT1; No USB; No JTAG; No SWO
STM32F030C6	ST Microelectonics	FALSE	FALSE	TRUE	TRUE	Extended	0	$0.9591	$0.6940	32 kBytes	4 kBytes	39	48 MHz	0	Pin 1: “VBAT” on F103 becomes “VDD” on F030 (requires shorting resistor/solder blob on R2); / Pin 10: “PA0-WKUP” on F103 becomes “PA0” on F030 (loss of wake-up pin; no hardware changes required); / Pin 35: “VSS on F103 becomes “PF6” on F030 (unusable as GPIO); / Pin 36: “VDD” on F103 becomes “PF7” on F030 (unusable as GPIO); / No BOOT1; No USB; No JTAG; No SWO
GD32F130C6T6	GigaDevice	FALSE	FALSE	TRUE	TRUE	Extended	1413	$0.8607	$0.8607	32 kBytes	4 kBytes		48 MHz		Pin 35: “VSS on F103 becomes “PF6” (unusable as GPIO); / Pin 36: “VDD” on F103 becomes “PF7” (unusable as GPIO); / No BOOT1; No USB; No JTAG; No SWO
GD32E231C8T6	GigaDevice	FALSE	FALSE	TRUE	TRUE	Extended	1294	$1.1485	$0.8834	64 kBytes	8 kBytes		72 MHz		Cortex-M23 instead of Cortex-M3 / Pin 1: “VBAT” on F103 becomes “OSC32-IN” (loss of VBAT functionality; loss of OSC32 functionality); / Pin 2: “PC13” on F103 becomes “OSC32-OUT” (unusable as GPIO; loss of OSC32 functionality) / Pin 3: “OSC32-IN” on F103 becomes “OSC-IN” (precludes use of 32 kHz oscillator input); / Pin 4: “OSC32-OUT” on F103 becomes “OSC-OUT” (precludes use of 32 kHz oscillator input); / Pin 35: “VSS on F103 becomes “PF6” (unusable as GPIO); / Pin 36: “VDD” on F103 becomes “PF7” (unusable as GPIO); / No BOOT1; No USB; No JTAG; No SWO / Appears to have internal op-amps
GD32F130C8T6	GigaDevice	FALSE	FALSE	TRUE	TRUE	Extended	15	$0.8849	$0.8849	64 kBytes	8 kBytes		48 MHz		Pin 35: “VSS on F103 becomes “PF6” (unusable as GPIO); / Pin 36: “VDD” on F103 becomes “PF7” (unusable as GPIO); / No BOOT1; No USB; No JTAG; No SWO
GD32F330C6T6	GigaDevice	FALSE	FALSE	TRUE	TRUE	Extended	1492	$0.8997	$0.8997	32 kBytes	4 kBytes		84 MHz		Cortex-M4 instead of Cortex-M3 / Pin 35: “VSS on F103 becomes “PF6” (unusable as GPIO); / Pin 36: “VDD” on F103 becomes “PF7” (unusable as GPIO); / No BOOT1; No USB; No JTAG; No SWO
STM32L010C6	ST Microelectonics	FALSE	FALSE	TRUE	TRUE	Extended	0	$1.2455	$0.9182	32 kBytes	8 kBytes	38	32 MHz	0	Pin 1: “VBAT” on F103 becomes “PC0” on L010 (no degradation); / Pin 10: “PA0-WKUP” on F103 becomes “PA0” on L010 (loss of wake-up pin; no hardware changes required); / No BOOT1; No USB; No JTAG; No SWO
GD32F330C8T6	GigaDevice	FALSE	FALSE	TRUE	TRUE	Extended	546	$0.9499	$0.9499	64 kBytes	8 kBytes		84 MHz		Cortex-M4 instead of Cortex-M3 / Pin 35: “VSS on F103 becomes “PF6” (unusable as GPIO); / Pin 36: “VDD” on F103 becomes “PF7” (unusable as GPIO); / No BOOT1; No USB; No JTAG; No SWO
STM32F031C6TR	ST Microelectonics	FALSE	FALSE	TRUE	TRUE	Extended	153	$1.2940	$0.9728	32 kBytes	4 kBytes	39	48 MHz		Pin 10: “PA0-WKUP” on F103 becomes “PA0” on F031 (loss of wake-up pin; no hardware changes required); / Pin 35: “VSS on F103 becomes “PF6” on F031 (unusable as GPIO); / Pin 36: “VDD” on F103 becomes “PF7” on F031 (unusable as GPIO); / No BOOT1; No USB; No JTAG; No SWO
GD32F330CBT6	GigaDevice	FALSE	FALSE	TRUE	TRUE	Extended	1212	$1.0182	$1.0182	128 kBytes	16 kBytes		84 MHz		Cortex-M4 instead of Cortex-M3 / Pin 35: “VSS on F103 becomes “PF6” (unusable as GPIO); / Pin 36: “VDD” on F103 becomes “PF7” (unusable as GPIO); / No BOOT1; No USB; No JTAG; No SWO
GD32F150C6T6	GigaDevice	FALSE	FALSE	TRUE	TRUE	Extended	2007	$1.0255	$1.0255	32 kBytes	6 kBytes		72 MHz		Pin 35: “VSS on F103 becomes “PF6” (unusable as GPIO); / Pin 36: “VDD” on F103 becomes “PF7” (unusable as GPIO); / No BOOT1; No JTAG; No SWO / Includes cap touch peripheral
GD32F150C8T6	GigaDevice	FALSE	FALSE	TRUE	TRUE	Extended	1468	$1.0440	$1.0440	64 kBytes	8 kBytes		72 MHz		Pin 35: “VSS on F103 becomes “PF6” (unusable as GPIO); / Pin 36: “VDD” on F103 becomes “PF7” (unusable as GPIO); / No BOOT1; No JTAG; No SWO / Includes cap touch peripheral
GD32F350C6T6	GigaDevice	FALSE	FALSE	TRUE	TRUE	Extended	1497	$1.0449	$1.0449	32 kBytes	6 kBytes		108 MHz		Cortex-M4 instead of Cortex-M3 / Pin 35: “VSS on F103 becomes “PF6” (unusable as GPIO); / Pin 36: “VDD” on F103 becomes “PF7” (unusable as GPIO); / No BOOT1; No JTAG; No SWO / Includes cap touch peripheral
GD32F350C8T6	GigaDevice	FALSE	FALSE	TRUE	TRUE	Extended	1358	$1.1114	$1.1114	64 kBytes	8 kBytes		108 MHz		Cortex-M4 instead of Cortex-M3 / Pin 35: “VSS on F103 becomes “PF6” (unusable as GPIO); / Pin 36: “VDD” on F103 becomes “PF7” (unusable as GPIO); / No BOOT1; No JTAG; No SWO / Includes cap touch peripheral
GD32E103CBT6	GigaDevice	FALSE	FALSE	TRUE	TRUE	Extended	0	$1.4940	$1.1485	128 kBytes	32 kBytes		108 MHz		Cortex-M4 instead of Cortex-M3
GD32F101CBT6	GigaDevice	FALSE	FALSE	TRUE	TRUE	Extended	1297	$1.1743	$1.1743	128 kBytes	16 kBytes		56 MHz		No USB
GD32E103C8T6	GigaDevice	FALSE	FALSE	TRUE	TRUE	Extended	0	$1.2244	$1.2244	64 kBytes	20 kBytes		120 MHz		Cortex-M4 instead of Cortex-M3
GD32F350CBT6	GigaDevice	FALSE	FALSE	TRUE	TRUE	Extended	982	$1.2338	$1.2338	128 kBytes	16 kBytes		108 MHz		Cortex-M4 instead of Cortex-M3 / Pin 35: “VSS on F103 becomes “PF6” (unusable as GPIO); / Pin 36: “VDD” on F103 becomes “PF7” (unusable as GPIO); / No BOOT1; No JTAG; No SWO / Includes cap touch peripheral
STM32F031C6	ST Microelectonics	FALSE	FALSE	TRUE	TRUE	Extended	0	$1.9258	$1.4061	32 kBytes	4 kBytes	39	48 MHz	0	Pin 10: “PA0-WKUP” on F103 becomes “PA0” on F031 (loss of wake-up pin; no hardware changes required); / Pin 35: “VSS on F103 becomes “PF6” on F031 (unusable as GPIO); / Pin 36: “VDD” on F103 becomes “PF7” on F031 (unusable as GPIO); / No BOOT1; No USB; No JTAG; No SWO
STM32F051C6	ST Microelectonics	FALSE	FALSE	TRUE	TRUE	Extended	0	$2.1622	$1.6046	32 kBytes	8 kBytes	39	48 MHz	0	Pin 10: “PA0-WKUP” on F103 becomes “PA0” on F051 (loss of wake-up pin; no hardware changes required); / Pin 35: “VSS on F103 becomes “PF6” on F051 (unusable as GPIO); / Pin 36: “VDD” on F103 becomes “PF7” on F051 (unusable as GPIO); / No BOOT1; No USB; No JTAG; No SWO
STM32F302C8	ST Microelectonics	TRUE	TRUE	TRUE	TRUE	Extended	1220	$2.2243	$1.6076	64 kBytes	16 kBytes	37	72 MHz	0	Pin 8: “VSS” on F103 becomes “VSS/VREF-” on F302 (unusable as VREF-); / Pin 10: “PA0-WKUP” on F103 becomes “PA0” on F302 (loss of wake-up pin; no hardware changes required); / No BOOT1
STM32L052C8	ST Microelectonics	FALSE	FALSE	TRUE	TRUE	Extended	571	$1.6507	$1.6507	64 kBytes	8 kBytes	37	32 MHz	0	Pin 1: “VBAT” on F103 becomes “VDD” on L052 (requires shorting resistor/solder blob on R2); / Pin 10: “PA0-WKUP” on F103 becomes “PA0” on L052 (loss of wake-up pin; no hardware changes required); / Pin 36: “VDD” on F103 becomes “VDD_USB” on L052 (no degradation); / No BOOT1; No JTAG; No SWO
STM32F103C6	ST Microelectonics	TRUE	TRUE	TRUE	TRUE	Extended	1	$1.6807	$1.6807	32 kBytes	10 kBytes	37	72 MHz	0
STM32F301C8	ST Microelectonics	FALSE	TRUE	TRUE	TRUE	Extended	0	$2.3122	$1.6910	64 kBytes	16 kBytes	37	72 MHz	0	Pin 8: “VSS” on F103 becomes “VSS/VREF-” on F301 (unusable as VREF-); / Pin 10: “PA0-WKUP” on F103 becomes “PA0” on F301 (loss of wake-up pin; no hardware changes required); / No BOOT1; No USB
STM32F072CB	ST Microelectonics	FALSE	FALSE	TRUE	TRUE	Extended	0	$1.7272	$1.7272	128 kBytes	16 kBytes	37	48 MHz	0	Pin 10: “PA0-WKUP” on F103 becomes “PA0” on F072 (loss of wake-up pin; no hardware changes required); / No BOOT1; No JTAG; No SWO
GD32F190C8T6	GigaDevice	FALSE	FALSE	TRUE	TRUE	Extended	1492	$1.7796	$1.7796	64 kBytes	8 kBytes		72 MHz		Pin 35: “VSS on F103 becomes “PF6” (unusable as GPIO); / Pin 36: “VDD” on F103 becomes “PF7” (unusable as GPIO); / No BOOT1; No USB; No JTAG; No SWO / Includes cap touch peripheral
STM32F101C8	ST Microelectonics	FALSE	TRUE	TRUE	TRUE	Extended	2	$1.7800	$1.7800	64 kBytes	10 kBytes	37	36 MHz	0	No USB
STM32F091CC	ST Microelectonics	FALSE	FALSE	TRUE	TRUE	Extended	0	$1.8137	$1.7804	256 kBytes	32 kBytes	38	48 MHz	0	Pin 10: “PA0-WKUP” on F103 becomes “PA0” on F091 (loss of wake-up pin; no hardware changes required); / No BOOT1; No USB; No JTAG; No SWO
STM32F091CB	ST Microelectonics	FALSE	FALSE	TRUE	TRUE	Extended	0	$2.1076	$1.8016	128 kBytes	32 kBytes	38	48 MHz	0	Pin 10: “PA0-WKUP” on F103 becomes “PA0” on F091 (loss of wake-up pin; no hardware changes required); / No BOOT1; No USB; No JTAG; No SWO
STM32L072CB	ST Microelectonics	FALSE	FALSE	TRUE	TRUE	Extended	0	$2.1319	$1.8228	128 kBytes	20 kBytes	37	32 MHz	0	Pin 1: “VBAT” on F103 becomes “VDD” on L072 (requires shorting resistor/solder blob on R2); / Pin 10: “PA0-WKUP” on F103 becomes “PA0” on L072 (loss of wake-up pin; no hardware changes required); / Pin 36: “VDD” on F103 becomes “VDD_USB” on L072 (no degradation); / No BOOT1; No JTAG; No SWO
STM32F071CB	ST Microelectonics	FALSE	FALSE	TRUE	TRUE	Extended	0	$2.5682	$1.8576	128 kBytes	16 kBytes	37	48 MHz	0	Pin 10: “PA0-WKUP” on F103 becomes “PA0” on F071 (loss of wake-up pin; no hardware changes required); / No BOOT1; No USB; No JTAG; No SWO
GD32F303CCT6	GigaDevice	FALSE	FALSE	TRUE	TRUE	Extended	0	$1.9250	$1.9250	256 kBytes	48 kBytes		120 MHz		Cortex-M4 instead of Cortex-M3
STM32F100CB	ST Microelectonics	FALSE	TRUE	TRUE	TRUE	Extended	0	$2.6849	$1.9440	128 kBytes	8 kBytes	37	24 MHz	0	No USB
STM32F071C8	ST Microelectonics	FALSE	FALSE	TRUE	TRUE	Extended	0	$2.6622	$1.9500	64 kBytes	16 kBytes	37	48 MHz	0	Pin 10: “PA0-WKUP” on F103 becomes “PA0” on F071 (loss of wake-up pin; no hardware changes required); / No BOOT1; No USB; No JTAG; No SWO
STM32F101CB	ST Microelectonics	FALSE	TRUE	TRUE	TRUE	Extended	0	$2.3531	$2.0364	128 kBytes	16 kBytes	37	36 MHz	0	No USB
STM32F030C8TR	ST Microelectonics	FALSE	FALSE	TRUE	TRUE	Extended	3	$2.0546	$2.0546	64 kBytes	8 kBytes	39	48 MHz		Pin 1: “VBAT” on F103 becomes “VDD” on F030 (requires shorting resistor/solder blob on R2); / Pin 10: “PA0-WKUP” on F103 becomes “PA0” on F030 (loss of wake-up pin; no hardware changes required); / Pin 35: “VSS on F103 becomes “PF6” on F030 (unusable as GPIO); / Pin 36: “VDD” on F103 becomes “PF7” on F030 (unusable as GPIO); / No BOOT1; No USB; No JTAG; No SWO
STM32L051C6	ST Microelectonics	FALSE	FALSE	TRUE	TRUE	Extended	779	$2.3955	$2.0622	32 kBytes	8 kBytes	37	32 MHz	0	Pin 1: “VBAT” on F103 becomes “VDD” on L051 (requires shorting resistor/solder blob on R2); / Pin 10: “PA0-WKUP” on F103 becomes “PA0” on L051 (loss of wake-up pin; no hardware changes required); / Pin 36: “VDD” on F103 becomes “VDDIO” on L051 (no degradation); / No BOOT1; No USB; No JTAG; No SWO
STM32L412C8	ST Microelectonics	FALSE	FALSE	TRUE	TRUE	Extended	0	$2.4349	$2.0925	64 kBytes	40 kBytes	38	80 MHz	0	Pin 10: “PA0-WKUP” on F103 becomes “PA0/CK_IN” on L412 (loss of wake-up pin; no hardware changes required); / Pin 36: “VDD” on F103 becomes “VDD_USB” on L412 (no degradation); / No BOOT1
STM32F100C4	ST Microelectonics	FALSE	TRUE	TRUE	TRUE	Extended	0	$2.5258	$2.1622	16 kBytes	4 kBytes	37	24 MHz	0	No USB
STM32L051C8	ST Microelectonics	FALSE	FALSE	TRUE	TRUE	Extended	635	$2.5743	$2.2152	64 kBytes	8 kBytes	37	32 MHz	0	Pin 1: “VBAT” on F103 becomes “VDD” on L051 (requires shorting resistor/solder blob on R2); / Pin 10: “PA0-WKUP” on F103 becomes “PA0” on L051 (loss of wake-up pin; no hardware changes required); / Pin 36: “VDD” on F103 becomes “VDDIO” on L051 (no degradation); / No BOOT1; No USB; No JTAG; No SWO
STM32F303C8	ST Microelectonics	FALSE	TRUE	TRUE	TRUE	Extended	0	$2.9167	$2.2273	64 kBytes	16 kBytes	37	72 MHz	0	Pin 8: “VSS” on F103 becomes “VSS/VREF-” on F303 (unusable as VREF-); / Pin 9: “VSS” on F103 becomes “VDD/VREF+” on F303 (unusable as VREF+); / Pin 10: “PA0-WKUP” on F103 becomes “PA0” on F303 (loss of wake-up pin; no hardware changes required); / No BOOT1; No USB
STM32L151C8-A	ST Microelectonics	FALSE	FALSE	TRUE	TRUE	Extended	192	$3.0046	$2.2713	64 kBytes	32 kBytes	37	32 MHz	0	Pin 1: “VBAT” on F103 becomes “VLCD” on L151 (same hardware requirements, different function); / No SWO
STM32F100C8	ST Microelectonics	FALSE	TRUE	TRUE	TRUE	Extended	0	$2.2794	$2.2794	64 kBytes	8 kBytes	37	24 MHz	0	No USB
STM32L431CC	ST Microelectonics	FALSE	FALSE	TRUE	TRUE	Extended	0	$2.6304	$2.2804	256 kBytes	64 kBytes	38	80 MHz	0	Pin 8: “VSS” on F103 becomes “VSS/VREF-” on L431 (unusable as VREF-); / Pin 9: “VSS” on F103 becomes “VDD/VREF+” on L431 (unusable as VREF+); / Pin 10: “PA0-WKUP” on F103 becomes “PA0” on L431 (loss of wake-up pin; no hardware changes required); / No BOOT1; No USB
STM32L431CB	ST Microelectonics	FALSE	FALSE	TRUE	TRUE	Extended	0	$2.3008	$2.3008	128 kBytes	64 kBytes	38	80 MHz	0	Pin 8: “VSS” on F103 becomes “VSS/VREF-” on L431 (unusable as VREF-); / Pin 9: “VSS” on F103 becomes “VDD/VREF+” on L431 (unusable as VREF+); / Pin 10: “PA0-WKUP” on F103 becomes “PA0” on L431 (loss of wake-up pin; no hardware changes required); / No BOOT1; No USB
STM32F303CC	ST Microelectonics	TRUE	TRUE	TRUE	TRUE	Extended	0	$2.3799	$2.3799	256 kBytes	48 kBytes	37	72 MHz	0	Pin 8: “VSS” on F103 becomes “VSS/VREF-” on F303 (unusable as VREF-); / Pin 10: “PA0-WKUP” on F103 becomes “PA0” on F303 (loss of wake-up pin; no hardware changes required); / No BOOT1
STM32F303CB	ST Microelectonics	TRUE	TRUE	TRUE	TRUE	Extended	0	$2.7879	$2.4137	128 kBytes	40 kBytes	37	72 MHz	0	Pin 8: “VSS” on F103 becomes “VSS/VREF-” on F303 (unusable as VREF-); / Pin 10: “PA0-WKUP” on F103 becomes “PA0” on F303 (loss of wake-up pin; no hardware changes required); / No BOOT1
STM32F030C8	ST Microelectonics	FALSE	FALSE	TRUE	TRUE	Basic	11626	$2.4223	$2.4223	64 kBytes	8 kBytes	39	48 MHz	0	Pin 1: “VBAT” on F103 becomes “VDD” on F030 (requires shorting resistor/solder blob on R2); / Pin 10: “PA0-WKUP” on F103 becomes “PA0” on F030 (loss of wake-up pin; no hardware changes required); / Pin 35: “VSS on F103 becomes “PF6” on F030 (unusable as GPIO); / Pin 36: “VDD” on F103 becomes “PF7” on F030 (unusable as GPIO); / No BOOT1; No USB; No JTAG; No SWO
STM32F334C4	ST Microelectonics	FALSE	TRUE	TRUE	TRUE	Extended	0	$3.4935	$2.5970	16 kBytes	16 kBytes	37	72 MHz	0	Pin 8: “VSS” on F103 becomes “VSS/VREF-” on F334 (unusable as VREF-); / Pin 9: “VSS” on F103 becomes “VDD/VREF+” on F334 (unusable as VREF+); / Pin 10: “PA0-WKUP” on F103 becomes “PA0” on F334 (loss of wake-up pin; no hardware changes required); / No BOOT1; No USB
STM32F042C4	ST Microelectonics	FALSE	FALSE	TRUE	TRUE	Extended	0	$2.8470	$2.7773	16 kBytes	6 kBytes	38	48 MHz	0	Pin 10: “PA0-WKUP” on F103 becomes “PA0” on F042 (loss of wake-up pin; no hardware changes required); / No BOOT1; No JTAG; No SWO
STM32F302CB	ST Microelectonics	TRUE	TRUE	TRUE	TRUE	Extended	685	$3.0022	$3.0022	128 kBytes	32 kBytes	37	72 MHz	0	Pin 8: “VSS” on F103 becomes “VSS/VREF-” on F302 (unusable as VREF-); / Pin 10: “PA0-WKUP” on F103 becomes “PA0” on F302 (loss of wake-up pin; no hardware changes required); / No BOOT1
GD32F103CBT6	GigaDevice	FALSE	FALSE	TRUE	TRUE	Extended	0	$3.0546	$3.0546	128 kBytes	20 kBytes		108 MHz
STM32F031C4	ST Microelectonics	FALSE	FALSE	TRUE	TRUE	Extended	0	$3.5213	$3.0591	16 kBytes	4 kBytes	39	48 MHz	0	Pin 35: “VSS on F103 becomes “PF6” on F031 (unusable as GPIO); / Pin 36: “VDD” on F103 becomes “PF7” on F031 (unusable as GPIO); / No BOOT1; No USB; No JTAG; No SWO
STM32L433CB	ST Microelectonics	FALSE	FALSE	TRUE	TRUE	Extended	0	$3.7516	$3.2076	128 kBytes	64 kBytes	38	80 MHz	0	Pin 8: “VSS” on F103 becomes “VSS/VREF-” on L433 (unusable as VREF-); / Pin 9: “VSS” on F103 becomes “VDD/VREF+” on L433 (unusable as VREF+); / Pin 10: “PA0-WKUP” on F103 becomes “PA0” on L433 (loss of wake-up pin; no hardware changes required); / Pin 36: “VDD” on F103 becomes “VDD_USB” on L433 (no degradation); / No BOOT1
STM32L151CB	ST Microelectonics	FALSE	FALSE	TRUE	TRUE	Extended	0	$3.8591	$3.3334	128 kBytes	16 kBytes	37	32 MHz	0	Pin 1: “VBAT” on F103 becomes “VLCD” on L151 (same hardware requirements, different function); / No SWO
STM32F301C6	ST Microelectonics	FALSE	TRUE	TRUE	TRUE	Extended	0	$3.9758	$3.4288	32 kBytes	16 kBytes	37	72 MHz	0	Pin 8: “VSS” on F103 becomes “VSS/VREF-” on F301 (unusable as VREF-); / Pin 10: “PA0-WKUP” on F103 becomes “PA0” on F301 (loss of wake-up pin; no hardware changes required); / No BOOT1; No USB
STM32L071CB	ST Microelectonics	FALSE	FALSE	TRUE	TRUE	Extended	0	$3.6228	$3.5288	128 kBytes	20 kBytes	37	32 MHz	0	Pin 1: “VBAT” on F103 becomes “VDD” on L071 (requires shorting resistor/solder blob on R2); / Pin 10: “PA0-WKUP” on F103 becomes “PA0” on L071 (loss of wake-up pin; no hardware changes required); / Pin 36: “VDD” on F103 becomes “VDDIO” on L071 (no degradation); / No BOOT1; No USB; No JTAG; No SWO
STM32F334C8	ST Microelectonics	FALSE	TRUE	TRUE	TRUE	Extended	1708	$4.1000	$3.5728	64 kBytes	16 kBytes	37	72 MHz	0	Pin 8: “VSS” on F103 becomes “VSS/VREF-” on F334 (unusable as VREF-); / Pin 9: “VSS” on F103 becomes “VDD/VREF+” on F334 (unusable as VREF+); / Pin 10: “PA0-WKUP” on F103 becomes “PA0” on F334 (loss of wake-up pin; no hardware changes required); / No BOOT1; No USB
STM32F334C6	ST Microelectonics	FALSE	TRUE	TRUE	TRUE	Extended	1435	$4.9425	$3.6758	32 kBytes	16 kBytes	37	72 MHz	0	Pin 8: “VSS” on F103 becomes “VSS/VREF-” on F334 (unusable as VREF-); / Pin 9: “VSS” on F103 becomes “VDD/VREF+” on F334 (unusable as VREF+); / Pin 10: “PA0-WKUP” on F103 becomes “PA0” on F334 (loss of wake-up pin; no hardware changes required); / No BOOT1; No USB
STM32F051C8	ST Microelectonics	FALSE	FALSE	TRUE	TRUE	Extended	0	$3.6852	$3.6852	64 kBytes	8 kBytes	39	48 MHz	0	Pin 10: “PA0-WKUP” on F103 becomes “PA0” on F051 (loss of wake-up pin; no hardware changes required); / Pin 35: “VSS on F103 becomes “PF6” on F051 (unusable as GPIO); / Pin 36: “VDD” on F103 becomes “PF7” on F051 (unusable as GPIO); / No BOOT1; No USB; No JTAG; No SWO
STM32L152C8-A	ST Microelectonics	FALSE	FALSE	TRUE	TRUE	Extended	0	$3.8561	$3.8561	64 kBytes	32 kBytes	37	32 MHz	0	Pin 1: “VBAT” on F103 becomes “VLCD” on L151 (same hardware requirements, different function); / No SWO
STM32L433CC	ST Microelectonics	FALSE	FALSE	TRUE	TRUE	Extended	3	$4.6804	$4.0228	256 kBytes	64 kBytes	38	80 MHz	0	Pin 8: “VSS” on F103 becomes “VSS/VREF-” on L433 (unusable as VREF-); / Pin 9: “VSS” on F103 becomes “VDD/VREF+” on L433 (unusable as VREF+); / Pin 10: “PA0-WKUP” on F103 becomes “PA0” on L433 (loss of wake-up pin; no hardware changes required); / Pin 36: “VDD” on F103 becomes “VDD_USB” on L433 (no degradation); / No BOOT1
STM32L152CB-A	ST Microelectonics	FALSE	FALSE	TRUE	TRUE	Extended	1248	$4.2267	$4.2267	128 kBytes	32 kBytes	37	32 MHz	0	Pin 1: “VBAT” on F103 becomes “VLCD” on L151 (same hardware requirements, different function); / No SWO
STM32L412CB	ST Microelectonics	FALSE	FALSE	TRUE	TRUE	Extended	0	$4.5167	$4.3955	128 kBytes	40 kBytes	38	80 MHz	0	Pin 10: “PA0-WKUP” on F103 becomes “PA0/CK_IN” on L412 (loss of wake-up pin; no hardware changes required); / Pin 36: “VDD” on F103 becomes “VDD_USB” on L412 (no degradation); / No BOOT1
STM32F102CB	ST Microelectonics	TRUE	TRUE	TRUE	TRUE	Extended	0	$4.6758	$4.6758	128 kBytes	16 kBytes	37	48 MHz	0
STM32L072CZ	ST Microelectonics	FALSE	FALSE	TRUE	TRUE	Extended	0	$5.5349	$5.3864	192 kBytes	20 kBytes	37	32 MHz	0	Pin 1: “VBAT” on F103 becomes “VDD” on L072 (requires shorting resistor/solder blob on R2); / Pin 10: “PA0-WKUP” on F103 becomes “PA0” on L072 (loss of wake-up pin; no hardware changes required); / Pin 36: “VDD” on F103 becomes “VDD_USB” on L072 (no degradation); / No BOOT1; No JTAG; No SWO
STM32F103C8	ST Microelectonics	TRUE	TRUE	TRUE	TRUE	Basic	30224	$5.6214	$5.6214	64 kBytes	20 kBytes	37	72 MHz	0
STM32F103CB	ST Microelectonics	TRUE	TRUE	TRUE	TRUE	Basic	5597	$5.9794	$5.9794	128 kBytes	20 kBytes	37	72 MHz	0
STM32F042C6	ST Microelectonics	FALSE	FALSE	TRUE	TRUE	Extended	0	$6.0987	$6.0987	32 kBytes	6 kBytes	38	48 MHz	0	Pin 10: “PA0-WKUP” on F103 becomes “PA0” on F042 (loss of wake-up pin; no hardware changes required); / No BOOT1; No JTAG; No SWO
STM32L071CZ	ST Microelectonics	FALSE	FALSE	TRUE	TRUE	Extended	0	$7.1622	$6.1758	192 kBytes	20 kBytes	37	32 MHz	0	Pin 1: “VBAT” on F103 becomes “VDD” on L071 (requires shorting resistor/solder blob on R2); / Pin 10: “PA0-WKUP” on F103 becomes “PA0” on L071 (loss of wake-up pin; no hardware changes required); / Pin 36: “VDD” on F103 becomes “VDDIO” on L071 (no degradation); / No BOOT1; No USB; No JTAG; No SWO
STM32F072C8	ST Microelectonics	FALSE	FALSE	TRUE	TRUE	Extended	12	$6.5781	$6.5781	64 kBytes	16 kBytes	37	48 MHz	0	Pin 10: “PA0-WKUP” on F103 becomes “PA0” on F072 (loss of wake-up pin; no hardware changes required); / No BOOT1; No JTAG; No SWO
STM32F030CC	ST Microelectonics	FALSE	FALSE	TRUE	TRUE	Extended	0	$6.8023	$6.8023	256 kBytes	32 kBytes	37	48 MHz	0	Pin 1: “VBAT” on F103 becomes “VDD” on F030 (requires shorting resistor/solder blob on R2); / Pin 10: “PA0-WKUP” on F103 becomes “PA0” on F030 (loss of wake-up pin; no hardware changes required); / No BOOT1; No USB; No JTAG; No SWO
STM32L452CE	ST Microelectonics	FALSE	FALSE	TRUE	TRUE	Extended	0	$9.3637	$7.5000	512 kBytes	160 kBytes	38	80 MHz	0	Pin 8: “VSS” on F103 becomes “VSS/VREF-” on L452 (unusable as VREF-); / Pin 9: “VSS” on F103 becomes “VDD/VREF+” on L452 (unusable as VREF+); / Pin 10: “PA0-WKUP” on F103 becomes “PA0” on L452 (loss of wake-up pin; no hardware changes required); / Pin 36: “VDD” on F103 becomes “VDD_USB” on L452 (no degradation); / No BOOT1
STM32L053C8	ST Microelectonics	FALSE	FALSE	TRUE	TRUE	Extended	0	?	?	64 kBytes	8 kBytes	37	32 MHz	0	Pin 1: “VBAT” on F103 becomes “VLCD” on L053 (same hardware requirements, different function); / Pin 10: “PA0-WKUP” on F103 becomes “PA0” on L053 (loss of wake-up pin; no hardware changes required); / Pin 36: “VDD” on F103 becomes “VDD_USB” on L053 (no degradation); / No BOOT1; No JTAG; No SWO
STM32F038C6	ST Microelectonics	FALSE	FALSE	FALSE	FALSE					32 kBytes	4 kBytes	38	48 MHz	0	Pin 20: “PB2” on F103 becomes “NPOR” on F038 (requires external device to manage power-on reset) / Pin 35: “VSS on F103 becomes “PF6” on F038 (unusable as GPIO); / Pin 36: “VDD” on F103 becomes “PF7” on F038 (unusable as GPIO); / No BOOT1; No USB; No JTAG; No SWO
STM32F051C4	ST Microelectonics	FALSE	FALSE	TRUE	FALSE					16 kBytes	8 kBytes	39	48 MHz	0	Pin 10: “PA0-WKUP” on F103 becomes “PA0” on F051 (loss of wake-up pin; no hardware changes required); / Pin 35: “VSS on F103 becomes “PF6” on F051 (unusable as GPIO); / Pin 36: “VDD” on F103 becomes “PF7” on F051 (unusable as GPIO); / No BOOT1; No USB; No JTAG; No SWO
STM32F070C6	ST Microelectonics	FALSE	FALSE	TRUE	FALSE					32 kBytes	6 kBytes	37	48 MHz	0	Pin 1: “VBAT” on F103 becomes “VDD” on F070 (requires shorting resistor/solder blob on R2); / Pin 10: “PA0-WKUP” on F103 becomes “PA0” on F070 (loss of wake-up pin; no hardware changes required); / No BOOT1; No JTAG; No SWO
STM32F070CB	ST Microelectonics	FALSE	FALSE	TRUE	FALSE					128 kBytes	16 kBytes	37	48 MHz	0	Pin 1: “VBAT” on F103 becomes “VDD” on F070 (requires shorting resistor/solder blob on R2); / Pin 10: “PA0-WKUP” on F103 becomes “PA0” on F070 (loss of wake-up pin; no hardware changes required); / No BOOT1; No JTAG; No SWO
STM32F078CB	ST Microelectonics	FALSE	FALSE	FALSE	FALSE					128 kBytes	16 kBytes	36	48 MHz	0	Pin 10: “PA0-WKUP” on F103 becomes “PA0” on F078 (loss of wake-up pin; no hardware changes required); / Pin 20: “PB2” on F103 becomes “NPOR” on F038 (requires external device to manage power-on reset); / No BOOT1; No JTAG; No SWO
STM32F098CC	ST Microelectonics	FALSE	FALSE	FALSE	FALSE					256 kBytes	32 kBytes	37	48 MHz	0	Pin 10: “PA0-WKUP” on F103 becomes “PA0” on F098 (loss of wake-up pin; no hardware changes required); / Pin 20: “PB2” on F103 becomes “NPOR” on F038 (requires external device to manage power-on reset); / No BOOT1; No USB; No JTAG; No SWO
STM32F100C6	ST Microelectonics	FALSE	TRUE	TRUE	FALSE					32 kBytes	4 kBytes	37	24 MHz	0	No USB
STM32F101C4	ST Microelectonics	FALSE	TRUE	TRUE	FALSE					16 kBytes	4 kBytes	37	36 MHz	0	No USB
STM32F101C6	ST Microelectonics	FALSE	TRUE	TRUE	FALSE					32 kBytes	6 kBytes	37	36 MHz	0	No USB
STM32F102C4	ST Microelectonics	TRUE	TRUE	TRUE	FALSE					16 kBytes	4 kBytes	37	48 MHz	0
STM32F102C6	ST Microelectonics	TRUE	TRUE	TRUE	FALSE					32 kBytes	6 kBytes	37	48 MHz	0
STM32F102C8	ST Microelectonics	TRUE	TRUE	TRUE	FALSE					64 kBytes	10 kBytes	37	48 MHz	0
STM32F103C4	ST Microelectonics	TRUE	TRUE	TRUE	FALSE					16 kBytes	6 kBytes	37	72 MHz	0
STM32F302C6	ST Microelectonics	TRUE	TRUE	TRUE	FALSE					32 kBytes	16 kBytes	37	72 MHz	0	Pin 8: “VSS” on F103 becomes “VSS/VREF-” on F302 (unusable as VREF-); / Pin 10: “PA0-WKUP” on F103 becomes “PA0” on F302 (loss of wake-up pin; no hardware changes required); / No BOOT1
STM32F302CC	ST Microelectonics	TRUE	TRUE	TRUE	FALSE					256 kBytes	40 kBytes	37	72 MHz	0	Pin 8: “VSS” on F103 becomes “VSS/VREF-” on F302 (unusable as VREF-); / Pin 10: “PA0-WKUP” on F103 becomes “PA0” on F302 (loss of wake-up pin; no hardware changes required); / No BOOT1
STM32F303C6	ST Microelectonics	FALSE	TRUE	TRUE	FALSE					32 kBytes	16 kBytes	37	72 MHz	0	Pin 8: “VSS” on F103 becomes “VSS/VREF-” on F303 (unusable as VREF-); / Pin 9: “VSS” on F103 becomes “VDD/VREF+” on F303 (unusable as VREF+); / Pin 10: “PA0-WKUP” on F103 becomes “PA0” on F303 (loss of wake-up pin; no hardware changes required); / No BOOT1; No USB
STM32F318C8	ST Microelectonics	FALSE	TRUE	FALSE	FALSE					64 kBytes	16 kBytes	36	72 MHz	0	Pin 8: “VSS” on F103 becomes “VSS/VREF-” on F318 (unusable as VREF-); / Pin 10: “PA0-WKUP” on F103 becomes “PA0” on F0318 (loss of wake-up pin; no hardware changes required); / Pin 20: “PB2” on F103 becomes “NPOR” on F318 (requires external device to manage power-on reset); / No BOOT1; No USB
STM32F328C8	ST Microelectonics	FALSE	TRUE	FALSE	FALSE					64 kBytes	16 kBytes	36	72 MHz	0	Pin 8: “VSS” on F103 becomes “VSS/VREF-” on F328 (unusable as VREF-); / Pin 9: “VSS” on F103 becomes “VDD/VREF+” on F328 (unusable as VREF+); / Pin 10: “PA0-WKUP” on F103 becomes “PA0” on F328 (loss of wake-up pin; no hardware changes required); / Pin 20: “PB2” on F103 becomes “NPOR” on F328 (requires external device to manage power-on reset); / No BOOT1; No USB
STM32F358CC	ST Microelectonics	FALSE	TRUE	FALSE	FALSE					256 kBytes	48 kBytes	36	72 MHz	0	Pin 8: “VSS” on F103 becomes “VSS/VREF-” on F358 (unusable as VREF-); / Pin 9: “VSS” on F103 becomes “VDD/VREF+” on F358 (unusable as VREF+); / Pin 10: “PA0-WKUP” on F103 becomes “PA0” on F358 (loss of wake-up pin; no hardware changes required); / Pin 20: “PB2” on F103 becomes “NPOR” on F358 (requires external device to manage power-on reset); / No BOOT1; No USB
STM32F373C8	ST Microelectonics	FALSE	FALSE	FALSE	FALSE					64 kBytes	16 kBytes	37	72 MHz	0	Pin 8: “VSS” on F103 becomes “VSS/VREF-” on F373 (unusable as VREF-); / Pin 9: “VSS” on F103 becomes “VDD/VREF+” on F373 (unusable as VREF+); / Pin 10: “PA0-WKUP” on F103 becomes “PA0” on F373 (loss of wake-up pin; no hardware changes required); / Pin 17: “PA7” on F103 becomes “VDD” on F373 (possibly requires jumper wire); / Pin 23: “VSS” on F103 becomes “VSSSD/VREFSD-” on F373 (unusable as VREFSD-); / Pin 24: “VDD” on F103 becomes “VDDSD” on F373 (VDDSD is tied to VDD); / Pin 25: “PB12” on F103 becomes “VREFSD+” on F373 (no degradation); / Pin 26: “PB13” on F103 becomes “PB14” on F373 (no degradation); / Pin 27: “PB14” on F103 becomes “PB15” on F373 (no degradation); / Pin 28: “PB15” on F103 becomes “PD8” on F373 (no degradation); / No BOOT1
STM32F373CB	ST Microelectonics	FALSE	FALSE	FALSE	FALSE					128 kBytes	24 kBytes	37	72 MHz	0	Pin 8: “VSS” on F103 becomes “VSS/VREF-” on F373 (unusable as VREF-); / Pin 9: “VSS” on F103 becomes “VDD/VREF+” on F373 (unusable as VREF+); / Pin 10: “PA0-WKUP” on F103 becomes “PA0” on F373 (loss of wake-up pin; no hardware changes required); / Pin 17: “PA7” on F103 becomes “VDD” on F373 (possibly requires jumper wire); / Pin 23: “VSS” on F103 becomes “VSSSD/VREFSD-” on F373 (unusable as VREFSD-); / Pin 24: “VDD” on F103 becomes “VDDSD” on F373 (VDDSD is tied to VDD); / Pin 25: “PB12” on F103 becomes “VREFSD+” on F373 (no degradation); / Pin 26: “PB13” on F103 becomes “PB14” on F373 (no degradation); / Pin 27: “PB14” on F103 becomes “PB15” on F373 (no degradation); / Pin 28: “PB15” on F103 becomes “PD8” on F373 (no degradation); / No BOOT1
STM32F373CC	ST Microelectonics	FALSE	FALSE	FALSE	FALSE					256 kBytes	32 kBytes	37	72 MHz	0	Pin 8: “VSS” on F103 becomes “VSS/VREF-” on F373 (unusable as VREF-); / Pin 9: “VSS” on F103 becomes “VDD/VREF+” on F373 (unusable as VREF+); / Pin 10: “PA0-WKUP” on F103 becomes “PA0” on F373 (loss of wake-up pin; no hardware changes required); / Pin 17: “PA7” on F103 becomes “VDD” on F373 (possibly requires jumper wire); / Pin 23: “VSS” on F103 becomes “VSSSD/VREFSD-” on F373 (unusable as VREFSD-); / Pin 24: “VDD” on F103 becomes “VDDSD” on F373 (VDDSD is tied to VDD); / Pin 25: “PB12” on F103 becomes “VREFSD+” on F373 (no degradation); / Pin 26: “PB13” on F103 becomes “PB14” on F373 (no degradation); / Pin 27: “PB14” on F103 becomes “PB15” on F373 (no degradation); / Pin 28: “PB15” on F103 becomes “PD8” on F373 (no degradation); / No BOOT1
STM32F378CC	ST Microelectonics	FALSE	FALSE	FALSE	FALSE					256 kBytes	32 kBytes	36	72 MHz	0	Pin 8: “VSS” on F103 becomes “VSS/VREF-” on F378 (unusable as VREF-); / Pin 9: “VSS” on F103 becomes “VDD/VREF+” on F378 (unusable as VREF+); / Pin 10: “PA0-WKUP” on F103 becomes “PA0” on F378 (loss of wake-up pin; no hardware changes required); / Pin 17: “PA7” on F103 becomes “VDD” on F373 (possibly requires jumper wire); / Pin 20: “PB2” on F103 becomes “NPOR” on F378 (requires external device to manage power-on reset); / Pin 21: “PB10” on F103 becomes “PE8” on F378 (no degradation); / Pin 22: “PB11” on F103 becomes “PE9” on F378 (no degradation); / Pin 23: “VSS” on F103 becomes “VSSSD/VREFSD-” on F378 (unusable as VREFSD-); / Pin 24: “VDD” on F103 becomes “VDDSD” on F378 (VDDSD is tied to VDD); / Pin 25: “PB12” on F103 becomes “VREFSD+” on F378 (no degradation); / Pin 26: “PB13” on F103 becomes “PB14” on F378 (no degradation); / Pin 27: “PB14” on F103 becomes “PB15” on F378 (no degradation); / Pin 28: “PB15” on F103 becomes “PD8” on F378 (no degradation); / Pin 35: “VSS on F103 becomes “PF6” on F378 (unusable as GPIO); / Pin 36: “VDD” on F103 becomes “PF7” on F378 (unusable as GPIO); / No BOOT1; No USB
STM32F410CB	ST Microelectonics	FALSE	FALSE	FALSE	FALSE					128 kBytes	32 kBytes	35	100 MHz	0	Pin 8: “VSS” on F103 becomes “VSS/VREF-” on F410 (unusable as VREF-); / Pin 9: “VSS” on F103 becomes “VDD/VREF+” on F410 (unusable as VREF+); / Pin 22: “PB10” on F103 becomes “VCAP_1” on F410 (requires external capacitor); / Pin 46: “PB9” on F103 becomes “VSS” on F410 (possibly required jumper wire); / Pin 47: “VSS” on F103 becomes “PDR_ON” on F410 (Power supply supervisor permanently turned off; requires external supervisor); / No USB
STM32G030C6	ST Microelectonics	FALSE	FALSE	FALSE	FALSE					32 kBytes	8 kBytes	43	64 MHz	0	Near as I can tell, all of the STM32G-series MCUs map the SWD pins (SWDIO/SWCLK) to pins 35/36 instead of pins 34/37, making them unsuitable for this breakout board (in addition to any other issues that might exist).
STM32G030C8	ST Microelectonics	FALSE	FALSE	FALSE	FALSE					64 kBytes	8 kBytes	43	64 MHz	0	Near as I can tell, all of the STM32G-series MCUs map the SWD pins (SWDIO/SWCLK) to pins 35/36 instead of pins 34/37, making them unsuitable for this breakout board (in addition to any other issues that might exist).
STM32G031C4	ST Microelectonics	FALSE	FALSE	FALSE	FALSE					16 kBytes	8 kBytes	43	64 MHz	0	Near as I can tell, all of the STM32G-series MCUs map the SWD pins (SWDIO/SWCLK) to pins 35/36 instead of pins 34/37, making them unsuitable for this breakout board (in addition to any other issues that might exist).
STM32G031C6	ST Microelectonics	FALSE	FALSE	FALSE	FALSE					32 kBytes	8 kBytes	43	64 MHz	0	Near as I can tell, all of the STM32G-series MCUs map the SWD pins (SWDIO/SWCLK) to pins 35/36 instead of pins 34/37, making them unsuitable for this breakout board (in addition to any other issues that might exist).
STM32G031C8	ST Microelectonics	FALSE	FALSE	FALSE	FALSE					64 kBytes	8 kBytes	43	64 MHz	0	Near as I can tell, all of the STM32G-series MCUs map the SWD pins (SWDIO/SWCLK) to pins 35/36 instead of pins 34/37, making them unsuitable for this breakout board (in addition to any other issues that might exist).
STM32G041C6	ST Microelectonics	FALSE	FALSE	FALSE	FALSE					32 kBytes	8 kBytes	43	64 MHz	0	Near as I can tell, all of the STM32G-series MCUs map the SWD pins (SWDIO/SWCLK) to pins 35/36 instead of pins 34/37, making them unsuitable for this breakout board (in addition to any other issues that might exist).
STM32G041C8	ST Microelectonics	FALSE	FALSE	FALSE	FALSE					64 kBytes	8 kBytes	43	64 MHz	0	Near as I can tell, all of the STM32G-series MCUs map the SWD pins (SWDIO/SWCLK) to pins 35/36 instead of pins 34/37, making them unsuitable for this breakout board (in addition to any other issues that might exist).
STM32G070CB	ST Microelectonics	FALSE	FALSE	FALSE	FALSE					128 kBytes	36 kBytes	44	64 MHz	0	Near as I can tell, all of the STM32G-series MCUs map the SWD pins (SWDIO/SWCLK) to pins 35/36 instead of pins 34/37, making them unsuitable for this breakout board (in addition to any other issues that might exist).
STM32G071C6	ST Microelectonics	FALSE	FALSE	FALSE	FALSE					32 kBytes	36 kBytes	44	64 MHz	0	Near as I can tell, all of the STM32G-series MCUs map the SWD pins (SWDIO/SWCLK) to pins 35/36 instead of pins 34/37, making them unsuitable for this breakout board (in addition to any other issues that might exist).
STM32G071C8	ST Microelectonics	FALSE	FALSE	FALSE	FALSE					64 kBytes	36 kBytes	44	64 MHz	0	Near as I can tell, all of the STM32G-series MCUs map the SWD pins (SWDIO/SWCLK) to pins 35/36 instead of pins 34/37, making them unsuitable for this breakout board (in addition to any other issues that might exist).
STM32G071CB	ST Microelectonics	FALSE	FALSE	FALSE	FALSE					128 kBytes	36 kBytes	44	64 MHz	0	Near as I can tell, all of the STM32G-series MCUs map the SWD pins (SWDIO/SWCLK) to pins 35/36 instead of pins 34/37, making them unsuitable for this breakout board (in addition to any other issues that might exist).
STM32G081CB	ST Microelectonics	FALSE	FALSE	FALSE	FALSE					128 kBytes	36 kBytes	44	64 MHz	0	Near as I can tell, all of the STM32G-series MCUs map the SWD pins (SWDIO/SWCLK) to pins 35/36 instead of pins 34/37, making them unsuitable for this breakout board (in addition to any other issues that might exist).
STM32G431C6	ST Microelectonics	FALSE	FALSE	FALSE	FALSE					32 kBytes	32 kBytes	38	170 MHz	0	Near as I can tell, all of the STM32G-series MCUs map the SWD pins (SWDIO/SWCLK) to pins 35/36 instead of pins 34/37, making them unsuitable for this breakout board (in addition to any other issues that might exist).
STM32G431C8	ST Microelectonics	FALSE	FALSE	FALSE	FALSE					64 kBytes	32 kBytes	38	170 MHz	0	Near as I can tell, all of the STM32G-series MCUs map the SWD pins (SWDIO/SWCLK) to pins 35/36 instead of pins 34/37, making them unsuitable for this breakout board (in addition to any other issues that might exist).
STM32G431CB	ST Microelectonics	FALSE	FALSE	FALSE	FALSE					128 kBytes	32 kBytes	38	170 MHz	0	Near as I can tell, all of the STM32G-series MCUs map the SWD pins (SWDIO/SWCLK) to pins 35/36 instead of pins 34/37, making them unsuitable for this breakout board (in addition to any other issues that might exist).
STM32G441CB	ST Microelectonics	FALSE	FALSE	FALSE	FALSE					128 kBytes	32 kBytes	38	170 MHz	0	Near as I can tell, all of the STM32G-series MCUs map the SWD pins (SWDIO/SWCLK) to pins 35/36 instead of pins 34/37, making them unsuitable for this breakout board (in addition to any other issues that might exist).
STM32G471CC	ST Microelectonics	FALSE	FALSE	FALSE	FALSE					256 kBytes	128 kBytes	38	170 MHz	0	Near as I can tell, all of the STM32G-series MCUs map the SWD pins (SWDIO/SWCLK) to pins 35/36 instead of pins 34/37, making them unsuitable for this breakout board (in addition to any other issues that might exist).
STM32G471CE	ST Microelectonics	FALSE	FALSE	FALSE	FALSE					512 kBytes	128 kBytes	38	170 MHz	0	Near as I can tell, all of the STM32G-series MCUs map the SWD pins (SWDIO/SWCLK) to pins 35/36 instead of pins 34/37, making them unsuitable for this breakout board (in addition to any other issues that might exist).
STM32G473CB	ST Microelectonics	FALSE	FALSE	FALSE	FALSE					128 kBytes	128 kBytes	38	170 MHz	0	Near as I can tell, all of the STM32G-series MCUs map the SWD pins (SWDIO/SWCLK) to pins 35/36 instead of pins 34/37, making them unsuitable for this breakout board (in addition to any other issues that might exist).
STM32G473CC	ST Microelectonics	FALSE	FALSE	FALSE	FALSE					256 kBytes	128 kBytes	38	170 MHz	0	Near as I can tell, all of the STM32G-series MCUs map the SWD pins (SWDIO/SWCLK) to pins 35/36 instead of pins 34/37, making them unsuitable for this breakout board (in addition to any other issues that might exist).
STM32G473CE	ST Microelectonics	FALSE	FALSE	FALSE	FALSE					512 kBytes	128 kBytes	38	170 MHz	0	Near as I can tell, all of the STM32G-series MCUs map the SWD pins (SWDIO/SWCLK) to pins 35/36 instead of pins 34/37, making them unsuitable for this breakout board (in addition to any other issues that might exist).
STM32G474CB	ST Microelectonics	FALSE	FALSE	FALSE	FALSE					128 kBytes	128 kBytes	38	170 MHz	0	Near as I can tell, all of the STM32G-series MCUs map the SWD pins (SWDIO/SWCLK) to pins 35/36 instead of pins 34/37, making them unsuitable for this breakout board (in addition to any other issues that might exist).
STM32G474CC	ST Microelectonics	FALSE	FALSE	FALSE	FALSE					256 kBytes	128 kBytes	38	170 MHz	0	Near as I can tell, all of the STM32G-series MCUs map the SWD pins (SWDIO/SWCLK) to pins 35/36 instead of pins 34/37, making them unsuitable for this breakout board (in addition to any other issues that might exist).
STM32G474CE	ST Microelectonics	FALSE	FALSE	FALSE	FALSE					512 kBytes	128 kBytes	38	170 MHz	0	Near as I can tell, all of the STM32G-series MCUs map the SWD pins (SWDIO/SWCLK) to pins 35/36 instead of pins 34/37, making them unsuitable for this breakout board (in addition to any other issues that might exist).
STM32G483CE	ST Microelectonics	FALSE	FALSE	FALSE	FALSE					512 kBytes	128 kBytes	38	170 MHz	0	Near as I can tell, all of the STM32G-series MCUs map the SWD pins (SWDIO/SWCLK) to pins 35/36 instead of pins 34/37, making them unsuitable for this breakout board (in addition to any other issues that might exist).
STM32G484CE	ST Microelectonics	FALSE	FALSE	FALSE	FALSE					512 kBytes	128 kBytes	38	170 MHz	0	Near as I can tell, all of the STM32G-series MCUs map the SWD pins (SWDIO/SWCLK) to pins 35/36 instead of pins 34/37, making them unsuitable for this breakout board (in addition to any other issues that might exist).
STM32GBK1CB	ST Microelectonics	FALSE	FALSE	FALSE	FALSE					128 kBytes	32 kBytes	42	170 MHz	0	Near as I can tell, all of the STM32G-series MCUs map the SWD pins (SWDIO/SWCLK) to pins 35/36 instead of pins 34/37, making them unsuitable for this breakout board (in addition to any other issues that might exist).
STM32L031C4	ST Microelectonics	FALSE	FALSE	TRUE	FALSE					16 kBytes	8 kBytes	38	32 MHz	0	Pin 1: “VBAT” on F103 becomes “PC0” on L031 (no degradation); / Pin 10: “PA0-WKUP” on F103 becomes “PA0” on L031 (loss of wake-up pin; no hardware changes required); / No BOOT1; No USB; No JTAG; No SWO
STM32L031C6	ST Microelectonics	FALSE	FALSE	TRUE	FALSE					32 kBytes	8 kBytes	38	32 MHz	0	Pin 1: “VBAT” on F103 becomes “PC0” on L031 (no degradation); / Pin 10: “PA0-WKUP” on F103 becomes “PA0” on L031 (loss of wake-up pin; no hardware changes required); / No BOOT1; No USB; No JTAG; No SWO
STM32L041C6	ST Microelectonics	FALSE	FALSE	TRUE	FALSE					32 kBytes	8 kBytes	38	32 MHz	0	Pin 1: “VBAT” on F103 becomes “PC0” on L041 (no degradation); / Pin 10: “PA0-WKUP” on F103 becomes “PA0” on L041 (loss of wake-up pin; no hardware changes required); / No BOOT1; No USB; No JTAG; No SWO
STM32L052C6	ST Microelectonics	FALSE	FALSE	TRUE	FALSE					32 kBytes	8 kBytes	37	32 MHz	0	Pin 1: “VBAT” on F103 becomes “VDD” on L052 (requires shorting resistor/solder blob on R2); / Pin 10: “PA0-WKUP” on F103 becomes “PA0” on L052 (loss of wake-up pin; no hardware changes required); / Pin 36: “VDD” on F103 becomes “VDD_USB” on L052 (no degradation); / No BOOT1; No JTAG; No SWO
STM32L053C6	ST Microelectonics	FALSE	FALSE	TRUE	FALSE					32 kBytes	8 kBytes	37	32 MHz	0	Pin 1: “VBAT” on F103 becomes “VLCD” on L053 (same hardware requirements, different function); / Pin 10: “PA0-WKUP” on F103 becomes “PA0” on L053 (loss of wake-up pin; no hardware changes required); / Pin 36: “VDD” on F103 becomes “VDD_USB” on L053 (no degradation); / No BOOT1; No JTAG; No SWO
STM32L063C8	ST Microelectonics	FALSE	FALSE	TRUE	FALSE					64 kBytes	8 kBytes	37	32 MHz	0	Pin 1: “VBAT” on F103 becomes “VLCD” on L063 (same hardware requirements, different function); / Pin 10: “PA0-WKUP” on F103 becomes “PA0” on L063 (loss of wake-up pin; no hardware changes required); / Pin 36: “VDD” on F103 becomes “VDD_USB” on L063 (no degradation); / No BOOT1; No JTAG; No SWO
STM32L071C8	ST Microelectonics	FALSE	FALSE	TRUE	FALSE					64 kBytes	20 kBytes	37	32 MHz	0	Pin 1: “VBAT” on F103 becomes “VDD” on L071 (requires shorting resistor/solder blob on R2); / Pin 10: “PA0-WKUP” on F103 becomes “PA0” on L071 (loss of wake-up pin; no hardware changes required); / Pin 36: “VDD” on F103 becomes “VDDIO” on L071 (no degradation); / No BOOT1; No USB; No JTAG; No SWO
STM32L073CB	ST Microelectonics	FALSE	FALSE	TRUE	FALSE					128 kBytes	20 kBytes	37	32 MHz	0	Pin 1: “VBAT” on F103 becomes “VLCD” on L073 (same hardware requirements, different function); / Pin 10: “PA0-WKUP” on F103 becomes “PA0” on L073 (loss of wake-up pin; no hardware changes required); / Pin 36: “VDD” on F103 becomes “VDD_USB” on L073 (no degradation); / No BOOT1; No JTAG; No SWO
STM32L073CZ	ST Microelectonics	FALSE	FALSE	TRUE	FALSE					192 kBytes	20 kBytes	37	32 MHz	0	Pin 1: “VBAT” on F103 becomes “VLCD” on L073 (same hardware requirements, different function); / Pin 10: “PA0-WKUP” on F103 becomes “PA0” on L073 (loss of wake-up pin; no hardware changes required); / Pin 36: “VDD” on F103 becomes “VDD_USB” on L073 (no degradation); / No BOOT1; No JTAG; No SWO
STM32L081CB	ST Microelectonics	FALSE	FALSE	TRUE	FALSE					128 kBytes	20 kBytes	37	32 MHz	0	Pin 1: “VBAT” on F103 becomes “VDD” on L081 (requires shorting resistor/solder blob on R2); / Pin 10: “PA0-WKUP” on F103 becomes “PA0” on L081 (loss of wake-up pin; no hardware changes required); / Pin 36: “VDD” on F103 becomes “VDDIO” on L081 (no degradation); / No BOOT1; No USB; No JTAG; No SWO
STM32L081CZ	ST Microelectonics	FALSE	FALSE	TRUE	FALSE					192 kBytes	20 kBytes	37	32 MHz	0	Pin 1: “VBAT” on F103 becomes “VDD” on L081 (requires shorting resistor/solder blob on R2); / Pin 10: “PA0-WKUP” on F103 becomes “PA0” on L081 (loss of wake-up pin; no hardware changes required); / Pin 36: “VDD” on F103 becomes “VDDIO” on L081 (no degradation); / No BOOT1; No USB; No JTAG; No SWO
STM32L083CB	ST Microelectonics	FALSE	FALSE	TRUE	FALSE					128 kBytes	20 kBytes	37	32 MHz	0	Pin 1: “VBAT” on F103 becomes “VLCD” on L083 (same hardware requirements, different function); / Pin 10: “PA0-WKUP” on F103 becomes “PA0” on L083 (loss of wake-up pin; no hardware changes required); / Pin 36: “VDD” on F103 becomes “VDD_USB” on L083 (no degradation); / No BOOT1; No JTAG; No SWO
STM32L083CZ	ST Microelectonics	FALSE	FALSE	TRUE	FALSE					192 kBytes	20 kBytes	37	32 MHz	0	Pin 1: “VBAT” on F103 becomes “VLCD” on L083 (same hardware requirements, different function); / Pin 10: “PA0-WKUP” on F103 becomes “PA0” on L083 (loss of wake-up pin; no hardware changes required); / Pin 36: “VDD” on F103 becomes “VDD_USB” on L083 (no degradation); / No BOOT1; No JTAG; No SWO
STM32L151C6	ST Microelectonics	FALSE	FALSE	TRUE	FALSE					32 kBytes	10 kBytes	37	32 MHz	0	Pin 1: “VBAT” on F103 becomes “VLCD” on L151 (same hardware requirements, different function); / No SWO
STM32L151C6-A	ST Microelectonics	FALSE	FALSE	TRUE	FALSE					32 kBytes	16 kBytes	37	32 MHz	0	Pin 1: “VBAT” on F103 becomes “VLCD” on L151 (same hardware requirements, different function); / No SWO
STM32L151C8	ST Microelectonics	FALSE	FALSE	TRUE	FALSE					64 kBytes	10 kBytes	37	32 MHz	0	Pin 1: “VBAT” on F103 becomes “VLCD” on L151 (same hardware requirements, different function); / No SWO
STM32L151CB-A	ST Microelectonics	FALSE	FALSE	TRUE	FALSE					128 kBytes	32 kBytes	37	32 MHz	0	Pin 1: “VBAT” on F103 becomes “VLCD” on L151 (same hardware requirements, different function); / No SWO
STM32L151CC	ST Microelectonics	FALSE	FALSE	TRUE	FALSE					256 kBytes	32 kBytes	37	32 MHz	0	Pin 1: “VBAT” on F103 becomes “VLCD” on L151 (same hardware requirements, different function); / No SWO
STM32L152C6	ST Microelectonics	FALSE	FALSE	TRUE	FALSE					32 kBytes	10 kBytes	37	32 MHz	0	Pin 1: “VBAT” on F103 becomes “VLCD” on L151 (same hardware requirements, different function); / No SWO
STM32L152C6-A	ST Microelectonics	FALSE	FALSE	TRUE	FALSE					32 kBytes	16 kBytes	37	32 MHz	0	Pin 1: “VBAT” on F103 becomes “VLCD” on L151 (same hardware requirements, different function); / No SWO
STM32L152C8	ST Microelectonics	FALSE	FALSE	TRUE	FALSE					64 kBytes	10 kBytes	37	32 MHz	0	Pin 1: “VBAT” on F103 becomes “VLCD” on L151 (same hardware requirements, different function); / No SWO
STM32L152CB	ST Microelectonics	FALSE	FALSE	TRUE	FALSE					128 kBytes	16 kBytes	37	32 MHz	0	Pin 1: “VBAT” on F103 becomes “VLCD” on L151 (same hardware requirements, different function); / No SWO
STM32L152CC	ST Microelectonics	FALSE	FALSE	TRUE	FALSE					256 kBytes	32 kBytes	37	32 MHz	0	Pin 1: “VBAT” on F103 becomes “VLCD” on L151 (same hardware requirements, different function); / No SWO
STM32L412CB-P	ST Microelectonics	FALSE	FALSE	TRUE	FALSE					128 kBytes	40 kBytes	36	80 MHz	0	Pin 10: “PA0-WKUP” on F103 becomes “PA0/CK_IN” on L412 (loss of wake-up pin; no hardware changes required); / Pin 36: “VDD” on F103 becomes “VDD_USB” on L412 (no degradation); / No BOOT1
STM32L422CB	ST Microelectonics	FALSE	FALSE	TRUE	FALSE					128 kBytes	40 kBytes	38	80 MHz	0	Pin 10: “PA0-WKUP” on F103 becomes “PA0/CK_IN” on L412 (loss of wake-up pin; no hardware changes required); / Pin 36: “VDD” on F103 becomes “VDD_USB” on L412 (no degradation); / No BOOT1
STM32L443CC	ST Microelectonics	FALSE	FALSE	TRUE	FALSE					256 kBytes	64 kBytes	38	80 MHz	0	Pin 8: “VSS” on F103 becomes “VSS/VREF-” on L443 (unusable as VREF-); / Pin 9: “VSS” on F103 becomes “VDD/VREF+” on L443 (unusable as VREF+); / Pin 10: “PA0-WKUP” on F103 becomes “PA0” on L443 (loss of wake-up pin; no hardware changes required); / Pin 36: “VDD” on F103 becomes “VDD_USB” on L443 (no degradation); / No BOOT1
STM32L451CE	ST Microelectonics	FALSE	FALSE	TRUE	FALSE					512 kBytes	160 kBytes	38	80 MHz	0	Pin 8: “VSS” on F103 becomes “VSS/VREF-” on L451 (unusable as VREF-); / Pin 9: “VSS” on F103 becomes “VDD/VREF+” on L451 (unusable as VREF+); / Pin 10: “PA0-WKUP” on F103 becomes “PA0” on L451 (loss of wake-up pin; no hardware changes required); / No BOOT1; No USB
STM32L462CE	ST Microelectonics	FALSE	FALSE	TRUE	FALSE					512 kBytes	160 kBytes	38	80 MHz	0	Pin 8: “VSS” on F103 becomes “VSS/VREF-” on L462 (unusable as VREF-); / Pin 9: “VSS” on F103 becomes “VDD/VREF+” on L462 (unusable as VREF+); / Pin 10: “PA0-WKUP” on F103 becomes “PA0” on L462 (loss of wake-up pin; no hardware changes required); / Pin 36: “VDD” on F103 becomes “VDD_USB” on L462 (no degradation); / No BOOT1
STM32L4P5CE	ST Microelectonics	FALSE	FALSE	TRUE	FALSE					512 kBytes	320 kBytes	38	120 MHz	0	Pin 8: “VSS” on F103 becomes “VSS/VREF-” on L4P5 (unusable as VREF-); / Pin 9: “VSS” on F103 becomes “VDD/VREF+” on L4P5 (unusable as VREF+); / Pin 10: “PA0-WKUP” on F103 becomes “PA0” on L4P5 (loss of wake-up pin; no hardware changes required); / Pin 36: “VDD” on F103 becomes “VDD_USB” on L4P5 (no degradation); / No BOOT1; Only OTG-FS (“on-the-go, full speed”) USB
STM32L4P5CG	ST Microelectonics	FALSE	FALSE	TRUE	FALSE					1024 kBytes	320 kBytes	38	120 MHz	0	Pin 8: “VSS” on F103 becomes “VSS/VREF-” on L4P5 (unusable as VREF-); / Pin 9: “VSS” on F103 becomes “VDD/VREF+” on L4P5 (unusable as VREF+); / Pin 10: “PA0-WKUP” on F103 becomes “PA0” on L4P5 (loss of wake-up pin; no hardware changes required); / Pin 36: “VDD” on F103 becomes “VDD_USB” on L4P5 (no degradation); / No BOOT1; Only OTG-FS (“on-the-go, full speed”) USB
STM32L4P5CG-P	ST Microelectonics	FALSE	FALSE	TRUE	FALSE					1024 kBytes	320 kBytes	36	120 MHz	0	Pin 8: “VSS” on F103 becomes “VSS/VREF-” on L4P5 (unusable as VREF-); / Pin 9: “VSS” on F103 becomes “VDD/VREF+” on L4P5 (unusable as VREF+); / Pin 10: “PA0-WKUP” on F103 becomes “PA0” on L4P5 (loss of wake-up pin; no hardware changes required); / Pin 22: “PB11” on F103 becomes “VDD12” on L4P5 (no degradation); / Pin 46: “PB9” on F103 becomes “VDD12” on L4P5 (no degradation); / Pin 36: “VDD” on F103 becomes “VDD_USB” on L4P5 (no degradation); / No BOOT1; Only OTG-FS (“on-the-go, full speed”) USB
STM32L4Q5CG	ST Microelectonics	FALSE	FALSE	TRUE	FALSE					1024 kBytes	320 kBytes	38	120 MHz	0	Pin 8: “VSS” on F103 becomes “VSS/VREF-” on L4Q5 (unusable as VREF-); / Pin 9: “VSS” on F103 becomes “VDD/VREF+” on L4Q5 (unusable as VREF+); / Pin 10: “PA0-WKUP” on F103 becomes “PA0” on L4Q5 (loss of wake-up pin; no hardware changes required); / Pin 36: “VDD” on F103 becomes “VDD_USB” on L4Q5 (no degradation); / No BOOT1; Only OTG-FS (“on-the-go, full speed”) USB
STM32L4Q5CG-P	ST Microelectonics	FALSE	FALSE	TRUE	FALSE					1024 kBytes	320 kBytes	36	120 MHz	0	Pin 8: “VSS” on F103 becomes “VSS/VREF-” on L4Q5 (unusable as VREF-); / Pin 9: “VSS” on F103 becomes “VDD/VREF+” on L4Q5 (unusable as VREF+); / Pin 10: “PA0-WKUP” on F103 becomes “PA0” on L4Q5 (loss of wake-up pin; no hardware changes required); / Pin 36: “VDD” on F103 becomes “VDD_USB” on L4Q5 (no degradation); / No BOOT1; Only OTG-FS (“on-the-go, full speed”) USB
STM32L552CC	ST Microelectonics	FALSE	FALSE	TRUE	FALSE					256 kBytes	256 kBytes	38	110 MHz	0	Pin 8: “VSS” on F103 becomes “VSS/VREF-” on L552 (unusable as VREF-); / Pin 9: “VSS” on F103 becomes “VDD/VREF+” on L552 (unusable as VREF+); / Pin 10: “PA0-WKUP” on F103 becomes “PA0” on L552 (loss of wake-up pin; no hardware changes required); / No BOOT1
STM32L552CE	ST Microelectonics	FALSE	FALSE	TRUE	FALSE					512 kBytes	256 kBytes	38	110 MHz	0	Pin 8: “VSS” on F103 becomes “VSS/VREF-” on L552 (unusable as VREF-); / Pin 9: “VSS” on F103 becomes “VDD/VREF+” on L552 (unusable as VREF+); / Pin 10: “PA0-WKUP” on F103 becomes “PA0” on L552 (loss of wake-up pin; no hardware changes required); / No BOOT1
STM32L552CE-P	ST Microelectonics	FALSE	FALSE	TRUE	FALSE					512 kBytes	256 kBytes	36	110 MHz	0	Pin 8: “VSS” on F103 becomes “VSS/VREF-” on L552 (unusable as VREF-); / Pin 9: “VSS” on F103 becomes “VDD/VREF+” on L552 (unusable as VREF+); / Pin 10: “PA0-WKUP” on F103 becomes “PA0” on L552 (loss of wake-up pin; no hardware changes required); / Pin 22: “PB11” on F103 becomes “VDD12_1” on L562 (no degradation); / Pin 46: “PB9” on F103 becomes “VDD12_2” on L462 (no degradation); / No BOOT1
STM32L562CE	ST Microelectonics	FALSE	FALSE	TRUE	FALSE					512 kBytes	256 kBytes	38	110 MHz	0	Pin 8: “VSS” on F103 becomes “VSS/VREF-” on L562 (unusable as VREF-); / Pin 9: “VSS” on F103 becomes “VDD/VREF+” on L562 (unusable as VREF+); / Pin 10: “PA0-WKUP” on F103 becomes “PA0” on L562 (loss of wake-up pin; no hardware changes required); / No BOOT1
STM32L562CE-P	ST Microelectonics	FALSE	FALSE	TRUE	FALSE					512 kBytes	256 kBytes	36	110 MHz	0	Pin 8: “VSS” on F103 becomes “VSS/VREF-” on L562 (unusable as VREF-); / Pin 9: “VSS” on F103 becomes “VDD/VREF+” on L562 (unusable as VREF+); / Pin 10: “PA0-WKUP” on F103 becomes “PA0” on L562 (loss of wake-up pin; no hardware changes required); / Pin 22: “PB11” on F103 becomes “VDD12_1” on L562 (no degradation); / Pin 46: “PB9” on F103 becomes “VDD12_2” on L462 (no degradation); / No BOOT1