## 100%-pin-compatible
Part No.	Processor	Core Size	Speed	Connectivity	Peripherals	I/O	Program memory size	RAM size	EEPROM size	Data converters
STM32F103C8Tx	ARM Cortex-M3	32-bit	72 MHz	I2C, SPI, UART/USART, USB, CANbus, IrDA, LINbus	DMA, Motor Control PWM, PDR, POR, PVD, PWM, Temp Sensor, WDT	37	64 kB	20 kB	N/A	ADC: 10x 12b
STM32F102C4Tx	ARM Cortex-M3	32-bit	48 MHz	I2C, SPI, UART/USART, USB, IrDA, LINbus	DMA, PDR, POR, PVD, PWM, Temp Sensor, WDT	37	64 kB	4 kB	N/A	ADC: 10x 12b
STM32F102C6Tx	ARM Cortex-M3	32-bit	48 MHz	I2C, SPI, UART/USART, USB, IrDA, LINbus	DMA, PDR, POR, PVD, PWM, Temp Sensor, WDT	37	32 kB	6 kB	N/A	ADC: 10x 12b
STM32F102C8Tx	ARM Cortex-M3	32-bit	48 MHz	I2C, SPI, UART/USART, USB, IrDA, LINbus	DMA, PDR, POR, PVD, PWM, Temp Sensor, WDT	37	64 kB	10 kB	N/A	ADC: 10x 12b
STM32F102CBTx	ARM Cortex-M3	32-bit	48 MHz	I2C, SPI, UART/USART, USB, IrDA, LINbus	DMA, PDR, POR, PVD, PWM, Temp Sensor, WDT	37	128 kB	16 kB	N/A	ADC: 10x 12b
STM32F103C4Tx	ARM Cortex-M3	32-bit	72 MHz	I2C, SPI, UART/USART, USB, CANbus, IrDA, LINbus	DMA, Motor Control PWM, PDR, POR, PVD, PWM, Temp Sensor, WDT	26	16 kB	6 kB	N/A	ADC: 10x 12b
STM32F103C6Tx	ARM Cortex-M3	32-bit	72 MHz	I2C, SPI, UART/USART, USB, CANbus, IrDA, LINbus	DMA, Motor Control PWM, PDR, POR, PVD, PWM, Temp Sensor, WDT	37	32 kB	10 kB	N/A	ADC: 10x 12b
STM32F103CBTx	ARM Cortex-M3	32-bit	72 MHz	I2C, SPI, UART/USART, USB, CANbus, IrDA, LINbus	DMA, Motor Control PWM, PDR, POR, PVD, PWM, Temp Sensor, WDT	37	128 kB	20 kB	N/A	ADC: 10x 12b
STM32F302C6Tx	ARM Cortex-M4	32-bit	72 MHz	I2C, SPI, UART/USART, USB, CANbus, IrDA, LINbus	DMA, I2S, POR, PWM, WDT	37	32 kB	16 kB	N/A	ADC: 11x 12b; DAC: 1x12b
STM32F302C8Tx	ARM Cortex-M4	32-bit	72 MHz	I2C, SPI, UART/USART, USB, CANbus, IrDA, LINbus	DMA, I2S, POR, PWM, WDT	37	64 kB	16 kB	N/A	ADC: 1x 12b; DAC: 1x12b
STM32F302CBTx	ARM Cortex-M4	32-bit	72 MHz	I2C, SPI, UART/USART, USB, CANbus, IrDA, LINbus	DMA, I2S, POR, PWM, WDT	37	128 kB	32 kB	N/A	ADC: 9x 12b; DAC: 1x12b
STM32F302CCTx	ARM Cortex-M4	32-bit	72 MHz	I2C, SPI, UART/USART, USB, CANbus, IrDA, LINbus	DMA, I2S, POR, PWM, WDT	37	256 kB	40 kB	N/A	ADC: 9x 12b; DAC: 1x12b
STM32F303CBTx	ARM Cortex-M4	32-bit	72 MHz	I2C, SPI, UART/USART, USB, CANbus, IrDA, LINbus	DMA, I2S, POR, PWM, WDT	37	128 kB	32 kB	N/A	ADC: 15x 12b; DAC: 2x12b
STM32F303CCTx	ARM Cortex-M4	32-bit	72 MHz	I2C, SPI, UART/USART, USB, CANbus, IrDA, LINbus	DMA, I2S, POR, PWM, WDT	37	256 kB	40 kB	N/A	ADC: 15x 12b; DAC: 2x12b

## JLCPCB
Part No.	Part status	Stock	Price	Processor	Core Size	Speed	Connectivity	Peripherals	I/O	Program memory size	RAM size	EEPROM size	Data converters
STM32F103C8Tx	Basic	7162	$6.16	ARM Cortex-M3	32-bit	72 MHz	I2C, SPI, UART/USART, USB, CANbus, IrDA, LINbus	DMA, Motor Control PWM, PDR, POR, PVD, PWM, Temp Sensor, WDT	37	64 kB	20 kB	N/A	ADC: 10x 12b
STM32F103C6Tx	Extended	426	$3.10	ARM Cortex-M3	32-bit	72 MHz	I2C, SPI, UART/USART, USB, CANbus, IrDA, LINbus	DMA, Motor Control PWM, PDR, POR, PVD, PWM, Temp Sensor, WDT	37	32 kB	10 kB	N/A	ADC: 10x 12b
STM32F103CBTx	Basic	2227	$6.45	ARM Cortex-M3	32-bit	72 MHz	I2C, SPI, UART/USART, USB, CANbus, IrDA, LINbus	DMA, Motor Control PWM, PDR, POR, PVD, PWM, Temp Sensor, WDT	37	128 kB	20 kB	N/A	ADC: 10x 12b
STM32F302C8Tx	Extended	0	$2.12	ARM Cortex-M4	32-bit	72 MHz	I2C, SPI, UART/USART, USB, CANbus, IrDA, LINbus	DMA, I2S, POR, PWM, WDT	37	64 kB	16 kB	N/A	ADC: 1x 12b; DAC: 1x12b
STM32F302CBTx	Extended	794	$2.87	ARM Cortex-M4	32-bit	72 MHz	I2C, SPI, UART/USART, USB, CANbus, IrDA, LINbus	DMA, I2S, POR, PWM, WDT	37	128 kB	32 kB	N/A	ADC: 9x 12b; DAC: 1x12b
STM32F303CCTx	Extended	1	$2.28	ARM Cortex-M4	32-bit	72 MHz	I2C, SPI, UART/USART, USB, CANbus, IrDA, LINbus	DMA, I2S, POR, PWM, WDT	37	256 kB	40 kB	N/A	ADC: 15x 12b; DAC: 2x12b

STM32F373C8Tx	Extended	0	$3.87	ARM Cortex-M4	32-bit	72 MHz	I2C, SPI, UART/USART, USB, CANbus, IrDA, LINbus	DMA, I2S, POR, PWM, WDT	36	64 kB	16 kB	N/A	ADC: 1x 12b, 3x16b; DAC: 3x12b
STM32L151C8Tx	Basic	798	$1.95	ARM Cortex-M3	32-bit	32 MHz	I2C, SPI, UART/USART, USB, IrDA, LINbus	Brown-out Detect/Reset, DMA, I2S, POR, PWM, WDT	37	64 kB	10 kB	4 kB	ADC: 16x 12b; DAC: 2x12b
STM32L151CBTx	Extended	0	$3.69	ARM Cortex-M3	32-bit	32 MHz	I2C, SPI, UART/USART, USB, IrDA, LINbus	Brown-out Detect/Reset, DMA, I2S, POR, PWM, WDT	37	128 kB	16 kB	4 kB	ADC: 16x 12b; DAC: 2x12b
STM32L151C8TxA	Extended	3302	$2.45	ARM Cortex-M3	32-bit	32 MHz	I2C, SPI, UART/USART, USB, IrDA, LINbus	Brown-out Detect/Reset, DMA, I2S, POR, PWM, WDT	37	64 kB	10 kB	4 kB	ADC: 16x 12b; DAC: 2x12b
STM32L152CBTxA	Extended	1258	$4.04	ARM Cortex-M3	32-bit	32 MHz	I2C, SPI, UART/USART, USB, IrDA, LINbus	Brown-out Detect/Reset, DMA, I2S, LCD, POR, PWM, WDT	37	128 kB	16 kB	4 kB	ADC: 16x 12b; DAC: 2x12b

STM32F100C4Tx	Extended	0	$2.42	ARM Cortex-M3	32-bit	24 MHz	I2C, SPI, UART/USART, IrDA, LINbus	DMA, PDR, POR, PVD, PWM, Temp Sensor, WDT	37	16 kB	4 kB	N/A	ADC: 10x 12b; DAC: 2x12b
STM32F100C8Tx	Extended	732	$2.18	ARM Cortex-M3	32-bit	24 MHz	I2C, SPI, UART/USART, IrDA, LINbus	DMA, PDR, POR, PVD, PWM, Temp Sensor, WDT	37	64 kB	8 kB	N/A	ADC: 10x 12b; DAC: 2x12b
STM32F100CBTx	Extended	0	$2.57	ARM Cortex-M3	32-bit	24 MHz	I2C, SPI, UART/USART, IrDA, LINbus	DMA, PDR, POR, PVD, PWM, Temp Sensor, WDT	37	128 kB	8 kB	N/A	ADC: 10x 12b; DAC: 2x12b
STM32F101C8Tx	Extended	7	$1.70	ARM Cortex-M3	32-bit	36 MHz	I2C, SPI, UART/USART, IrDA, LINbus	DMA, PDR, POR, PVD, PWM, Temp Sensor, WDT	37	64 kB	10 kB	N/A	ADC: 10x 12b
STM32F101CBTx	Extended	0	$2.25	ARM Cortex-M3	32-bit	36 MHz	I2C, SPI, UART/USART, IrDA, LINbus	DMA, PDR, POR, PVD, PWM, Temp Sensor, WDT	37	128 kB	16 kB	N/A	ADC: 10x 12b
STM32F301C6Tx	Extended	0	$2.70	ARM Cortex-M4	32-bit	72 MHz	I2C, SPI, UART/USART, IrDA, LINbus	DMA, I2S, POR, PWM, WDT	37	32 kB	16 kB	N/A	ADC: 8x 12b; DAC: 1x12b
STM32F301C8Tx	Extended	2680	$1.68	ARM Cortex-M4	32-bit	72 MHz	I2C, SPI, UART/USART, IrDA, LINbus	DMA, I2S, POR, PWM, WDT	37	64 kB	16 kB	N/A	ADC: 8x 12b; DAC: 1x12b
STM32F303C8Tx	Extended	0	$2.13	ARM Cortex-M4	32-bit	72 MHz	I2C, SPI, UART/USART, IrDA, LINbus, CANbus	DMA, I2S, POR, PWM, WDT	37	64 kB	16 kB	N/A	ADC: 11x 12b; DAC: 1x12b
STM32F334C4Tx	Extended	0	$3.34	ARM Cortex-M4	32-bit	72 MHz	I2C, SPI, UART/USART, IrDA, LINbus, CANbus	DMA, POR, PWM, WDT	37	16 kB	12 kB	N/A	ADC: 15x 12b; DAC: 3x12b
STM32F334C6Tx	Extended	1440	$3.52	ARM Cortex-M4	32-bit	72 MHz	I2C, SPI, UART/USART, IrDA, LINbus, CANbus	DMA, POR, PWM, WDT	37	32 kB	12 kB	N/A	ADC: 15x 12b; DAC: 3x12b